## Index
Overview for Electricity North West in 2016/17 (v1 - Final)
This document, model or dataset has been prepared by Reckon LLP on the instructions of the DCUSA Panel or |  | Colour coding
one of its working groups. Only the DCUSA Panel and its working groups have authority to approve this |  | Input data
material as meeting their requirements. Reckon LLP makes no representation about the suitability of this |  | Constant value
material for the purposes of complying with any licence conditions or furthering any relevant objective. |  | Formula: calculation
Formula: copy
UNLESS STATED OTHERWISE, THIS WORKBOOK IS ONLY A PROTOTYPE FOR TESTING |  | Void cell in input data table
PURPOSES AND ALL THE DATA IN THIS MODEL ARE FOR ILLUSTRATION ONLY. |  | Void cell in other table
Unlocked cell for notes
This workbook is structured as a series of named and numbered tables. There is a list of tables below, with
hyperlinks. Above each calculation table, there is a description of the calculations made, and a hyperlinked
list of the tables or parts of tables from which data are used in the calculation. Hyperlinks point to the
relevant table column heading of the relevant table. Scrolling up or down is usually required after clicking
a hyperlink in order to bring the relevant data and/or headings into view. Some versions of Microsoft Excel
can display a "Back" button, which can be useful when using hyperlinks to navigate around the workbook.
Copyright 2009-2011 Energy Networks Association Limited and others. Copyright 2011-2014 Franck Latrémolière, Reckon LLP and others.
The code used to generate this spreadsheet includes open-source software published at https://github.com/f20/power-models.
Use and distribution of the source code is subject to the conditions stated therein.
Any redistribution of this software must retain the following disclaimer:
THIS SOFTWARE IS PROVIDED BY AUTHORS AND CONTRIBUTORS "AS IS" AND ANY EXPRESS OR IMPLIED WARRANTIES, INCLUDING, BUT NOT LIMITED TO, THE IMPLIED
WARRANTIES OF MERCHANTABILITY AND FITNESS FOR A PARTICULAR PURPOSE ARE DISCLAIMED. IN NO EVENT SHALL AUTHORS OR CONTRIBUTORS BE LIABLE FOR ANY DIRECT,
INDIRECT, INCIDENTAL, SPECIAL, EXEMPLARY, OR CONSEQUENTIAL DAMAGES (INCLUDING, BUT NOT LIMITED TO, PROCUREMENT OF SUBSTITUTE GOODS OR SERVICES; LOSS
OF USE, DATA, OR PROFITS; OR BUSINESS INTERRUPTION) HOWEVER CAUSED AND ON ANY THEORY OF LIABILITY, WHETHER IN CONTRACT, STRICT LIABILITY, OR TORT
(INCLUDING NEGLIGENCE OR OTHERWISE) ARISING IN ANY WAY OUT OF THE USE OF THIS SOFTWARE, EVEN IF ADVISED OF THE POSSIBILITY OF SUCH DAMAGE.
List of data tables
Worksheet | Data table | Type of table
Input | 1000. Company, charging year, data version | Input data
Input | 1001. CDCM target revenue | Composite
Input | 1010. Financial and general assumptions | Composite
Input | 1017. Diversity allowance between top and bottom of network level | Input data
Input | 1018. Proportion of relevant load going through 132kV/HV direct transformation | Input data
Input | 1019. Network model GSP peak demand (MW) | Input data
Input | 1020. Gross asset cost by network level (£) | Input data
Input | 1022. LV service model asset cost (£) | Input data
Input | 1023. HV service model asset cost (£) | Input data
Input | 1025. Matrix of applicability of LV service models to tariffs with fixed charges | Input data
Input | 1026. Matrix of applicability of LV service models to unmetered tariffs | Input data
Input | 1028. Matrix of applicability of HV service models to tariffs with fixed charges | Input data
Input | 1032. Loss adjustment factors to transmission | Input data
Input | 1037. Embedded network (LDNO) discounts | Input data
Input | 1041. Load profile data for demand users | Input data
Input | 1053. Volume forecasts for the charging year | Input data
Input | 1055. Transmission exit charges (£/year) | Input data
Input | 1059. Other expenditure | Input data
Input | 1060. Customer contributions under current connection charging policy | Input data
Input | 1061. Average split of rate 1 units by distribution time band | Input data
Input | 1062. Average split of rate 2 units by distribution time band | Input data
Input | 1064. Average split of rate 1 units by special distribution time band | Input data
Input | 1066. Typical annual hours by special distribution time band | Input data
Input | 1068. Typical annual hours by distribution time band | Input data
Input | 1069. Peaking probabilities by network level | Input data
Input | 1092. Average kVAr by kVA, by network level | Input data
Input | 1201. Current tariff information | Input data
LAFs | 2001. Loss adjustment factors to transmission | Composite
LAFs | 2002. Mapping of DRM network levels to core network levels | Fixed data
LAFs | 2003. Loss adjustment factor to transmission for each DRM network level | Sum-product calculation
LAFs | 2004. Loss adjustment factor to transmission for each network level | Combine tables
LAFs | 2005. Network use factors | Fixed data
LAFs | 2006. Proportion going through 132kV/EHV | Calculation
LAFs | 2007. Proportion going through EHV | Calculation
LAFs | 2008. Proportion going through EHV/HV | Calculation
LAFs | 2009. Rerouteing matrix for all network levels | Combine tables
LAFs | 2010. Network use factors: interim step in calculations before adjustments | Sum-product calculation
LAFs | 2011. Network use factors for all tariffs | Combine tables
LAFs | 2012. Loss adjustment factors between end user meter reading and each network level, scaled by network use | Calculation
DRM | 2101. Annuity rate | Calculation
DRM | 2102. Loss adjustment factor to transmission for each core level | Combine tables
DRM | 2103. Loss adjustment factors | Composite
DRM | 2104. Diversity calculations | Special calculation
DRM | 2105. Network model total maximum demand at substation (MW) | Calculation
DRM | 2106. Network model contribution to system maximum load measured at network level exit (MW) | Calculation
DRM | 2107. Rerouteing matrix for DRM network levels | Combine tables
DRM | 2108. GSP simultaneous maximum load assumed through each network level (MW) | Sum-product calculation
DRM | 2109. Network model annuity by simultaneous maximum load for each network level (£/kW/year) | Calculation
SM | 2201. Asset £/customer from LV service models | Sum-product calculation
SM | 2202. Asset £/(MWh/year) from LV service models | Sum-product calculation
SM | 2203. Service model asset p/kWh charge for unmetered tariffs | Calculation
SM | 2204. Asset £/customer from HV service models | Sum-product calculation
SM | 2205. Service model assets by tariff (£) | Combine tables
SM | 2206. Replacement annuities for service models | Composite
Loads | 2301. Demand coefficient (load at time of system maximum load divided by average load) | Calculation
Loads | 2302. Load coefficient | Combine tables
Loads | 2303. Discount map | Fixed data
Loads | 2304. LDNO discounts and volumes adjusted for discount | Composite
Loads | 2305. Equivalent volume for each end user | Cell summation
Multi | 2401. Adjust annual hours by distribution time band to match days in year | Composite
Multi | 2402. Normalisation of split of rate 1 units by time band | Composite
Multi | 2403. Split of rate 1 units between distribution time bands | Combine tables
Multi | 2404. Normalisation of split of rate 2 units by time band | Composite
Multi | 2405. Split of rate 2 units between distribution time bands | Combine tables
Multi | 2406. Split of rate 3 units between distribution time bands (default) | Fixed data
Multi | 2407. All units (MWh) | Calculation
Multi | 2408. Calculation of implied load coefficients for one-rate users | Calculation
Multi | 2409. Calculation of implied load coefficients for two-rate users | Calculation
Multi | 2410. Calculation of implied load coefficients for three-rate users | Calculation
Multi | 2411. Calculation of adjusted time band load coefficients | Composite
Multi | 2412. Normalisation of peaking probabilities | Composite
Multi | 2413. Peaking probabilities by network level (reshaped) | Reshape table
Multi | 2414. Pseudo load coefficient by time band and network level | Calculation
Multi | 2415. Aggregated half hourly pseudo timeband load coefficients | Copy cells
Multi | 2416. Off-peak non half hourly units (MWh) | Copy cells
Multi | 2417. Off-peak non half hourly timeband use | Copy cells
Multi | 2418. Multi rate non half hourly units (MWh) | Copy cells
Multi | 2419. Single rate non half hourly timeband use | Copy cells
Multi | 2420. Single rate non half hourly units (MWh) | Copy cells
Multi | 2421. Multi rate non half hourly timeband use | Copy cells
Multi | 2422. Average non half hourly timeband use | Calculation
Multi | 2423. Aggregated half hourly tariff pseudo load coefficient using average non half hourly unit mix | Sum-product calculation
Multi | 2424. Off-peak non half hourly pseudo timeband load coefficients | Copy cells
Multi | 2425. Off-peak non half hourly tariff pseudo load coefficient | Sum-product calculation
Multi | 2426. Single rate non half hourly tariff load coefficient | Copy cells
Multi | 2427. Multi rate non half hourly pseudo timeband load coefficients | Copy cells
Multi | 2428. Multi rate non half hourly tariff pseudo load coefficient | Sum-product calculation
Multi | 2429. Average non half hourly tariff pseudo load coefficient | Calculation
Multi | 2430. Relative correction factor for aggregated half hourly tariff | Calculation
Multi | 2431. Aggregated half hourly units (MWh) | Copy cells
Multi | 2432. Aggregated half hourly timeband use | Copy cells
Multi | 2433. Aggregated half hourly tariff pseudo load coefficient | Sum-product calculation
Multi | 2434. Correction factor for non half hourly tariffs | Calculation
Multi | 2435. Single rate non half hourly corrected pseudo timeband load coefficient | Calculation
Multi | 2436. Multi rate non half hourly corrected pseudo timeband load coefficient | Calculation
Multi | 2437. Off-peak non half hourly corrected pseudo timeband load coefficient | Calculation
Multi | 2438. Aggregated half hourly corrected pseudo timeband load coefficient | Calculation
Multi | 2439. Pseudo load coefficient by time band and network level (equalised) | Combine tables
Multi | 2440. Unit rate 1 pseudo load coefficient by network level | Sum-product calculation
Multi | 2441. Unit rate 2 pseudo load coefficient by network level | Sum-product calculation
Multi | 2442. Unit rate 3 pseudo load coefficient by network level | Sum-product calculation
Multi | 2443. Adjust annual hours by special distribution time band to match days in year | Composite
Multi | 2444. Normalisation of split of rate 1 units by special time band | Composite
Multi | 2445. Split of rate 1 units between special distribution time bands | Combine tables
Multi | 2446. Split of rate 2 units between special distribution time bands (default) | Fixed data
Multi | 2447. Split of rate 3 units between special distribution time bands (default) | Fixed data
Multi | 2448. Calculation of implied special load coefficients for one-rate users | Calculation
Multi | 2449. Calculation of implied special load coefficients for three-rate users | Calculation
Multi | 2450. Estimated contributions to peak demand | Composite
Multi | 2451. Load coefficient correction factor for the group | Calculation
Multi | 2452. Calculation of special peaking probabilities | Composite
Multi | 2453. Special peaking probabilities by network level | Combine tables
Multi | 2454. Special peaking probabilities by network level (reshaped) | Reshape table
Multi | 2455. Pseudo load coefficient by time band and network level | Calculation
Multi | 2456. Unit rate 1 pseudo load coefficient by network level (special) | Sum-product calculation
Multi | 2457. Unit rate 2 pseudo load coefficient by network level (special) | Sum-product calculation
Multi | 2458. Unit rate 3 pseudo load coefficient by network level (special) | Sum-product calculation
Multi | 2459. Unit rate 1 pseudo load coefficient by network level (combined) | Combine tables
Multi | 2460. Unit rate 2 pseudo load coefficient by network level (combined) | Combine tables
Multi | 2461. Unit rate 3 pseudo load coefficient by network level (combined) | Combine tables
SMD | 2501. Contributions of users on one-rate multi tariffs to system simultaneous maximum load by network level (kW) | Calculation
SMD | 2502. Contributions of users on two-rate multi tariffs to system simultaneous maximum load by network level (kW) | Calculation
SMD | 2503. Contributions of users on three-rate multi tariffs to system simultaneous maximum load by network level (kW) | Calculation
SMD | 2504. Estimated contributions of users on each tariff to system simultaneous maximum load by network level (kW) | Calculation
SMD | 2505. Contributions of users on each tariff to system simultaneous maximum load by network level (kW) | Combine tables
SMD | 2506. Forecast system simultaneous maximum load (kW) from forecast units | Cell summation
AMD | 2601. Pre-processing of data for standing charge factors | Composite
AMD | 2602. Standing charges factors adapted to use 132kV/HV | Combine tables
AMD | 2603. Capacity-based contributions to chargeable aggregate maximum load by network level (kW) | Calculation
AMD | 2604. Unit-based contributions to chargeable aggregate maximum load (kW) | Calculation
AMD | 2605. Contributions to aggregate maximum load by network level (kW) | Combine tables
AMD | 2606. Forecast chargeable aggregate maximum load (kW) | Cell summation
AMD | 2607. Forecast simultaneous load subject to standing charge factors (kW) | Calculation
AMD | 2608. Forecast simultaneous load replaced by standing charge (kW) | Cell summation
AMD | 2609. Calculated LV diversity allowance | Calculation
AMD | 2610. Network level mapping for diversity allowances | Fixed data
AMD | 2611. Diversity allowances including 132kV/HV | Sum-product calculation
AMD | 2612. Diversity allowances (including calculated LV value) | Combine tables
AMD | 2613. Forecast simultaneous maximum load (kW) adjusted for standing charges | Calculation
Otex | 2701. Operating expenditure coded by network level (£/year) | Combine tables
Otex | 2702. Network model assets (£) scaled by load forecast | Calculation
Otex | 2703. Annual consumption by tariff for unmetered users (MWh) | Copy cells
Otex | 2704. Total unmetered units | Cell summation
Otex | 2705. Service model asset data | Composite
Otex | 2706. Data for allocation of operating expenditure | Composite
Otex | 2707. Amount of expenditure to be allocated according to asset values (£/year) | Calculation
Otex | 2708. Total operating expenditure by network level (£/year) | Calculation
Otex | 2709. Operating expenditure percentage by network level | Calculation
Otex | 2710. Unit operating expenditure based on simultaneous maximum load (£/kW/year) | Calculation
Otex | 2711. Operating expenditure for customer assets p/MPAN/day | Composite
Otex | 2712. Operating expenditure for unmetered customer assets (p/kWh) | Calculation
Contrib | 2801. Network level of supply (for customer contributions) by tariff | Fixed data
Contrib | 2802. Contribution proportion of asset annuities, by customer type and network level of assets | Calculation
Contrib | 2803. Proportion of assets annuities deemed to be covered by customer contributions | Sum-product calculation
Contrib | 2804. Proportion of annual charge covered by contributions (for all charging levels) | Combine tables
Yard | 2901. Unit cost at each level, £/kW/year (relative to system simultaneous maximum load) | Combine tables
Yard | 2902. Pay-as-you-go yardstick unit costs by charging level (p/kWh) | Calculation
Yard | 2903. Contributions to pay-as-you-go unit rate 1 (p/kWh) | Calculation
Yard | 2904. Contributions to pay-as-you-go unit rate 2 (p/kWh) | Calculation
Yard | 2905. Contributions to pay-as-you-go unit rate 3 (p/kWh) | Calculation
Standing | 3001. Costs based on aggregate maximum load (£/kW/year) | Calculation
Standing | 3002. Capacity elements p/kVA/day | Calculation
Standing | 3003. Yardstick components p/kWh (taking account of standing charges) | Calculation
Standing | 3004. Contributions to unit rate 1 p/kWh by network level (taking account of standing charges) | Calculation
Standing | 3005. Contributions to unit rate 2 p/kWh by network level (taking account of standing charges) | Calculation
Standing | 3006. Contributions to unit rate 3 p/kWh by network level (taking account of standing charges) | Calculation
AggCap | 3101. Mapping of tariffs to tariff groups | Fixed data
AggCap | 3102. Capacity use for tariffs charged for capacity on an exit point basis | Composite
AggCap | 3103. Aggregate number of users charged for capacity on an exit point basis | Sum-product calculation
AggCap | 3104. Aggregate capacity (kW) | Sum-product calculation
AggCap | 3105. Average maximum kVA by exit point | Calculation
AggCap | 3106. Deemed average maximum kVA for each tariff | Sum-product calculation
AggCap | 3107. Capacity-driven fixed charge elements from standing charges factors p/MPAN/day | Calculation
Reactive | 3201. Standard components p/kWh for reactive power (absolute value) | Calculation
Reactive | 3202. Standard reactive p/kVArh | Calculation
Reactive | 3203. Network use factors for generator reactive unit charges | Fixed data
Reactive | 3204. Absolute value of load coefficient (kW peak / average kW) | Calculation
Reactive | 3205. Pay-as-you-go components p/kWh for reactive power (absolute value) | Calculation
Reactive | 3206. Pay-as-you-go reactive p/kVArh | Calculation
Aggreg | 3301. Unit rate 1 p/kWh (elements) | Combine tables
Aggreg | 3302. Unit rate 2 p/kWh (elements) | Combine tables
Aggreg | 3303. Unit rate 3 p/kWh (elements) | Combine tables
Aggreg | 3304. Fixed charge p/MPAN/day (elements) | Combine tables
Aggreg | 3305. Capacity charge p/kVA/day (elements) | Copy cells
Aggreg | 3306. Reactive power charge p/kVArh (elements) | Combine tables
Aggreg | 3307. Summary of charges before revenue matching | Cell summation
Revenue | 3401. Net revenues by tariff before matching (£) | Calculation
Revenue | 3402. Target CDCM revenue | Composite
Revenue | 3403. Revenue surplus or shortfall | Composite
Scaler | 3501. Factor to scale to £1/kW at transmission exit level | Calculation
Scaler | 3502. Applicability factor for £1/kW scaler | Combine tables
Scaler | 3503. Scalable elements of tariff components | Sum-product calculation
Scaler | 3504. Scaler value at which the minimum is breached | Calculation
Scaler | 3505. Marginal revenue effect of scaler | Calculation
Scaler | 3506. Constraint-free solution | Calculation
Scaler | 3507. Starting point | Calculation
Scaler | 3508. Solve for General scaler rate | Composite
Scaler | 3509. General scaler rate | Calculation
Scaler | 3510. Scaler | Calculation
Adjust | 3601. Tariffs before rounding | Calculation
Adjust | 3602. Decimal places | Fixed data
Adjust | 3603. Tariff rounding | Calculation
Adjust | 3604. All the way tariffs | Calculation
Adjust | 3605. Net revenues by tariff from rounding | Calculation
Adjust | 3606. Revenue forecast summary | Composite
Adjust | 3607. Tariffs | Calculation
Tariffs | 3701. Tariffs | Composite
Summary | 3801. Headline parameters | Composite
Summary | 3802. Revenue summary | Composite
Summary | 3803. Revenue summary by tariff component | Cell summation
M-Rev | 3901. Revenue matrix by tariff | Composite
M-Rev | 3902. Revenues by charging element and network level | Cell summation
CData | 4001. Revenues under current tariffs (£) | Calculation
CData | 4002. All-the-way volumes | Copy cells
CData | 4003. Normalised to | Fixed data
CData | 4004. Normalised volumes for comparisons | Calculation
CData | 4005. LDNO LV charges (normalised £) | Copy cells
CData | 4006. LDNO HV charges (normalised £) | Copy cells
CTables | 4101. Comparison with current all-the-way demand tariffs | Composite
CTables | 4102. LDNO margins in use of system charges | Composite
M-ATW | Tariff matrices | Notes
Technical notes, configuration and code identification
---
PerlModule: CDCM
agghhequalisation: 1
alwaysUseRAG: 1
colour: orange
drm: top500gsp
extraLevels: 1
fixedCap: 1-4
matrices: big
noReplacement: blanket
pcd: 1
portfolio: 1
protect: 1
revisionText: r6565
scaler: levelledpickexitnogenminzero
standing: sub132
summary: consultation
targetRevenue: dcp132
tariffs: commongensubdcp130dcp163pc12hhpc34hh
template: '%-dcp179apr-ctables+'
timeOfDay: timeOfDay179
validation: lenientnomsg
'~codeValidation':
Ancillary/Validation.pm: 3654bbaa7b87feb68586bd73ec7cf260a709c477
CDCM/AML.pm: e2d3c030073e365b1437feef81a5b49e32683cbc
CDCM/Aggregation.pm: 764647a2bdac82f6e88855774ae67cf18f39644d
CDCM/Contributions.pm: 2f31246642588d289e13d0aea0f8c2cf61eb4d3b
CDCM/Loads.pm: 83f0ec5251a230358df1a9ffdee0b4ab943853a9
CDCM/Master.pm: 66d81d8472b047c86f557cd45fcb40187bb7ffe8
CDCM/Matching.pm: d81128fb35c766acb5a3e9e89aaa4b595f9fe402
CDCM/NetworkSizer.pm: 2a6f2bfa1963c81211a527f5e03e88a5dc03044a
CDCM/Operating.pm: 44208c4912d7cd552726cce14284999a3a0b5a30
CDCM/Reactive.pm: 123211c1681680ec6c0f32291329f042a5d38160
CDCM/Revenue.pm: 5ac88d48b3f27e3bcfe429b76e902aad6c9a8ded
CDCM/Routeing.pm: f2fec7754f4045b643bca636f1a32fde75b5c8a5
CDCM/SML.pm: 9a59ad5be0f50b659561a33cd43b28b764d8f07d
CDCM/ServiceModels.pm: 6aef717f9faaa1f39c59408c64cd9d3fb65533fe
CDCM/Setup.pm: b54690e66166bcd6c403e199d9db536713bae46b
CDCM/Sheets.pm: bf14f7586c4c11858cf3b648a1fade12561afa9f
CDCM/Standing.pm: ccfec510581933673aa436c83d44b7e5b406643e
CDCM/Summary.pm: d850ec342829e8c9d0095f2b62faad07956452db
CDCM/Table1001.pm: b36a1bf054b92e4bc5cd3e5a31a5e016927f4ac5
CDCM/TariffList.pm: c0ebac2b8114b5670cf91fd07b143e248ce20510
CDCM/Tariffs.pm: 8050f59a1a368909e901eb609906d38b8c96674c
CDCM/TimeOfDay179.pm: fadad26dcc3cc6dc0f11c7a6285f6324ce4e2197
CDCM/Yardsticks.pm: 8bc0af24d08486e555ee227cb16e2fcd926e673f
SpreadsheetModel/Arithmetic.pm: 670ae75296cec7af2e634ed927328908a52d5f67
SpreadsheetModel/Columnset.pm: 5c34600e89d3f723b31b3087d38117999ff690c3
SpreadsheetModel/Custom.pm: ba775a3f973deebb6f66fb33b97e32847a1700ad
SpreadsheetModel/Dataset.pm: 3d4fb887276e2951db041c3c37e60857b5626c48
SpreadsheetModel/GroupBy.pm: 289df4c58bbfea7cee8fbc376fa82bb2c266eeff
SpreadsheetModel/Label.pm: 053d8801da63a168d467ae3cf12c6c32325befe3
SpreadsheetModel/Labelset.pm: ee0eb50104977e351e1be4e410bf1f49668fd61d
SpreadsheetModel/Logger.pm: 52b3c6966e77692799835df66ff45e57c239e564
SpreadsheetModel/Notes.pm: ff8403ff84922e96921b10fbad37b998dc10ed8c
SpreadsheetModel/Object.pm: 0e1d7536f3a22d6a9c868f56f33110b25681f34c
SpreadsheetModel/Reshape.pm: db327684ed6c50c3084959ea625b473eb287e3c8
SpreadsheetModel/SegmentRoot.pm: ecdfe570dcb673e31228edd1da3569cc1140a6a7
SpreadsheetModel/Shortcuts.pm: 81b68efc70dd2263c3478f3ce3269cf6ebb3ee8b
SpreadsheetModel/Stack.pm: 124115bcc7dec07a0e5364ad9141a4ae1e3a036a
SpreadsheetModel/SumProduct.pm: 25580363232a65f6bf14f9c3c5941af65abcfea7
SpreadsheetModel/WorkbookCreate.pm: f102b5aacedb6303a2646fe56c783e8ec1ab9b12
SpreadsheetModel/WorkbookFormats.pm: 719330a80e943d14a8248d5bdb8e25f1b718b887
SpreadsheetModel/WorkbookXLSX.pm: 993aed4d3b85aea1488bfb58de2974b81e89d8a2
'~datasetName': Blank1001
'~datasetSource':
file: CDCM/Current/Blank1001.yml
validation: fe3068be7cd6db232031351ddfe2bf4adf1572eb
Generated on Fri 25 Apr 2014 12:02:18 by dcmf.co.uk

## Input
Input data for Electricity North West in 2016/17 (v1 - Final)
This sheet contains all the input data (except LLFCs which can be entered directly into the Tariff sheet).
1000. Company, charging year, data version
| Company | Year | Version
Company, charging year, data version | Electricity North West | 2016/17 | v1 - Final
1001. CDCM target revenue
| Further description | Term | CRC | Value | Revenue elements and subtotals (£/year)
Base Demand Revenue Before Inflation | A1 | PUt | CRC3 | 376737869.7138 | 376737869.7138
RPI Indexation Factor | A2 | PIADt | CRC3 | 1.087 | 32776194.6651
Merger Adjustment | A3 | MGt | CRC3 |  | 0
Base Demand Revenue | A = A1*A2 – A3 | BRt | CRC3 |  | 409514064.3789
Pass-Through Business Rates | B1 | RBt | CRC4 |  | 0
Pass-Through Licence Fees | B2 | LFt | CRC4 |  | 0
Pass-Through Transmission Exit | B3 | TBt | CRC4 |  | 0
Pass-Through Price Control Reopener | B4 | UNCt | CRC4 |  | 0
Pass-Through Others | B5 | MPTt, HBt, IEDt | CRC4 |  | 0
Allowed Pass-Through Items | B=B1+B2+B3+B4+B5 | PTt | CRC3 |  | 0
Losses Incentive #1 | C1 | UILt | CRC7 | 0 | 0
Losses Incentive #2 | C1 | PCOLt | CRC7 | 0 | 0
Losses Incentive #3 | C1 | -COLt | CRC7 | 0 | 0
Losses Incentive #4 | C1 | PPLt | CRC7 | -11365537.68 | -11365537.68
Quality of Service Incentive Adjustment | C2 | IQt | CRC8 | 15918914.1697 | 15918914.1697
Transmission Connection Point Charges Incentive Adjustment | C3 | ITt | CRC9 |  | 0
Innovation Funding Incentive Adjustment | C4 | IFIt | CRC10 |  | 0
Incentive Revenue for Distributed Generation | C5 | IGt | CRC11 |  | 0
Connection Guaranteed Standards Systems & Processes penalty | C6 | CGSRAt, CGSSPt & AUMt | CRC12 |  | 0
Low Carbon Network Fund #1 | C7 | LCN1t | CRC13 |  | 0
Low Carbon Network Fund #2 | C7 | LCN2t | CRC13 |  | 0
Low Carbon Network Fund #3 | C7 | LCN3t | CRC13 | 2879481.5904 | 2879481.5904
Incentive Revenue and Other Adjustments | C=C1+C2+C3+C4+C5+C6+C7 |  |  |  | 7432858.0802
Correction Factor | D | -Kt | CRC3 | 31011117 | 31011117
Tax Trigger Mechanism Adjustment | E | CTRAt | CRC3 |  | 0
Total Allowed Revenue | F=A+B+C+D+E | ARt |  |  | 447958039.4591
Other 1. Excluded services - Top-up, standby, and enhanced system security | G1 (see note 1) | ES4 | CRC15 |  | 0
Other 2. Excluded services - Revenue protection services | G2 (see note 1) | ES5 | CRC15 |  | 0
Other 3. Excluded services - Miscellaneous | G3 (see note 1) | ES7 | CRC15 |  | 0
Other 4. - please provide description if used | G4 |  |  |  | 0
Other 5. - please provide description if used | G5 |  |  |  | 0
Total Other Revenue to be Recovered by Use of System Charges | G=G1+G2+G3+G4+G5 |  |  |  | 0
Total Revenue for Use of System Charges | H = F + G |  |  |  | 447958039.4591
1. Revenue raised outside CDCM - EDCM and Certain Interconnector Revenue | I1 |  |  | 17966361.398 | -17966361.398
2. Voluntary under-recovery | I2 |  |  |  | 0
3. Revenue raised outside CDCM - please provide description if used | I3 |  |  |  | 0
4. Revenue raised outside CDCM - please provide description if used | I4 |  |  |  | 0
Total Revenue to be raised outside the CDCM | I=I1+I2+I3+I4 |  |  |  | -17966361.398
Latest Forecast of CDCM Revenue | J = H – I |  |  |  | 429991678.0611
Note 1: Revenues associated with excluded services should only be included insofar as they are charged as Use of System Charges.
1010. Financial and general assumptions
Sources: financial assumptions; calendar; network model.
These financial assumptions determine the annuity rate applied to convert the asset values of the network model into an annual charge.
| Rate of return | Annualisation period (years) | Annuity proportion for customer-contributed assets | Power factor | Days in the charging year
Financial and general assumptions | 4.2% | 40 | 0 | 0.95 | 365
1017. Diversity allowance between top and bottom of network level
Source: operational data analysis and/or network model.
The diversity figure against GSP is the diversity between GSP Group (the whole system) and individual GSPs.
The diversity figure against 132kV is the diversity between GSPs (the top of the 132kV network) and 132kV/EHV bulk supply points (the bottom of the 132kV network).
The diversity figure against EHV is the diversity between 132kV/EHV bulk supply points (the top of the EHV network) and EHV/HV primary substations (the bottom of the EHV network).
The diversity figure against HV is the diversity between EHV/HV primary substations (the top of the HV network) and HV/LV substations (the bottom of the HV network).
Diversity allowance between top and bottom of network level
GSPs | 8.164%
132kV | 4.9%
132kV/EHV
EHV | 6.653%
EHV/HV
HV | 30.56%
HV/LV
LV circuits
1018. Proportion of relevant load going through 132kV/HV direct transformation
132kV/HV
EHV/HV
1019. Network model GSP peak demand (MW)
Network model GSP peak demand (MW)
Network model GSP peak demand (MW) | 500
1020. Gross asset cost by network level (£)
Gross assets £
132kV | 88430333.7345
132kV/EHV | 35408417.7146
EHV | 80625641.9205
EHV/HV | 56826402.1097
132kV/HV | 0
HV | 105110360.2002
HV/LV | 95431840.5124
LV circuits | 52903758.2008
1022. LV service model asset cost (£)
| LV service model 1 | LV service model 2 | LV service model 3 | LV service model 4 | LV service model 5 | LV service model 6 | LV service model 7 | LV service model 8
LV service model asset cost (£) | 10042.7847 | 502.1392 | 2360.7035 | 7578.1394 | 276.0055 | 0 | 0 | 0
1023. HV service model asset cost (£)
| HV service model 1 | HV service model 2 | HV service model 3 | HV service model 4 | HV service model 5
HV service model asset cost (£) | 18851.0225 | 16663.3182 | 1136.64 | 0 | 0
1025. Matrix of applicability of LV service models to tariffs with fixed charges
| LV service model 1 | LV service model 2 | LV service model 3 | LV service model 4 | LV service model 5 | LV service model 6 | LV service model 7 | LV service model 8
Domestic Unrestricted | 5% | 0% | 0% | 0% | 0% | 0% | 0% | 0%
Domestic Two Rate | 5% | 0% | 0% | 0% | 0% | 0% | 0% | 0%
Small Non Domestic Unrestricted | 0% | 100% | 0% | 0% | 0% | 0% | 0% | 0%
Small Non Domestic Two Rate | 0% | 100% | 0% | 0% | 0% | 0% | 0% | 0%
LV Medium Non-Domestic | 0% | 18.07% | 81.93% | 0% | 0% | 0% | 0% | 0%
LV Sub Medium Non-Domestic | 0% | 0% | 0% | 100% | 0% | 0% | 0% | 0%
LV Network Domestic | 5% | 0% | 0% | 0% | 0% | 0% | 0% | 0%
LV Network Non-Domestic Non-CT | 0% | 100% | 0% | 0% | 0% | 0% | 0% | 0%
LV HH Metered | 0% | 0% | 100% | 0% | 0% | 0% | 0% | 0%
LV Sub HH Metered | 0% | 0% | 0% | 100% | 0% | 0% | 0% | 0%
LV Generation NHH or Aggregate HH | 0% | 0% | 0% | 0% | 0% | 0% | 0% | 0%
LV Sub Generation NHH | 0% | 0% | 0% | 0% | 0% | 0% | 0% | 0%
LV Generation Intermittent | 0% | 0% | 0% | 0% | 0% | 0% | 0% | 0%
LV Generation Non-Intermittent | 0% | 0% | 0% | 0% | 0% | 0% | 0% | 0%
LV Sub Generation Intermittent | 0% | 0% | 0% | 0% | 0% | 0% | 0% | 0%
LV Sub Generation Non-Intermittent | 0% | 0% | 0% | 0% | 0% | 0% | 0% | 0%
1026. Matrix of applicability of LV service models to unmetered tariffs
Source: service models
Proportion of service model involved in connecting load of 1 MWh/year
| LV service model 1 | LV service model 2 | LV service model 3 | LV service model 4 | LV service model 5 | LV service model 6 | LV service model 7 | LV service model 8
All LV unmetered tariffs | 0 | 0 | 0 | 0 | 2.8726 | 0 | 0 | 0
1028. Matrix of applicability of HV service models to tariffs with fixed charges
| HV service model 1 | HV service model 2 | HV service model 3 | HV service model 4 | HV service model 5
HV Medium Non-Domestic | 0% | 100% | 0% | 0% | 0%
HV HH Metered | 0% | 100% | 0% | 0% | 0%
HV Generation Intermittent | 0% | 0% | 100% | 0% | 0%
HV Generation Non-Intermittent | 0% | 0% | 100% | 0% | 0%
1032. Loss adjustment factors to transmission
Source: losses model or loss adjustment factors at time of system peak.
| 132kV | 132kV/EHV | EHV | EHV/HV | HV | HV/LV | LV circuits
Loss adjustment factor | 1.0102 | 1.0152 | 1.0216 | 1.0271 | 1.0395 | 1.0531 | 1.1055
1037. Embedded network (LDNO) discounts
Source: separate price control disaggregation model.
| No discount | LDNO LV: LV user | LDNO HV: LV user | LDNO HV: LV sub user | LDNO HV: HV user
LDNO discount |  | 35.52% | 57.72% | 33.63% | 21.58%
1041. Load profile data for demand users
Source: load data analysis.
| Coincidence factor | Load factor
Domestic Unrestricted | 0.89137 | 0.44627
Domestic Two Rate | 0.2951 | 0.24677
Domestic Off Peak (related MPAN) |  | 0.16596
Small Non Domestic Unrestricted | 0.67502 | 0.39397
Small Non Domestic Two Rate | 0.70226 | 0.53949
Small Non Domestic Off Peak (related MPAN) |  | 0.16554
LV Medium Non-Domestic | 0.82997 | 0.5627
LV Sub Medium Non-Domestic | 0.7823 | 0.53707
HV Medium Non-Domestic | 0.76478 | 0.52474
LV Network Domestic | 0.89137 | 0.44627
LV Network Non-Domestic Non-CT | 0.67502 | 0.39397
LV HH Metered | 0.81871 | 0.55797
LV Sub HH Metered | 0.78676 | 0.55931
HV HH Metered | 0.85731 | 0.71172
NHH UMS category A | 1 | 1
NHH UMS category B | 1 | 0.47372
NHH UMS category C | 1 | 0.25801
NHH UMS category D | 0 | 0.55392
LV UMS (Pseudo HH Metered) | 0.97959 | 0.47778
1053. Volume forecasts for the charging year
Source: forecast.
Please include MPAN counts for tariffs with no fixed charge (e.g. off-peak tariffs),
but exclude MPANs on tariffs with a fixed charge that are not subject to a fixed charge due to a site grouping arrangement.
| Rate 1 units (MWh) | Rate 2 units (MWh) | Rate 3 units (MWh) | MPANs | Import capacity (kVA) | Reactive power units (MVArh)
> Domestic Unrestricted
Domestic Unrestricted | 6728479.1397 |  |  | 1997553
LDNO LV: Domestic Unrestricted | 83281.3191 |  |  | 26860
LDNO HV: Domestic Unrestricted | 47347.0667 |  |  | 13994
> Domestic Two Rate
Domestic Two Rate | 498730.5721 | 502034.11 |  | 183399
LDNO LV: Domestic Two Rate | 596.0988 | 159.9191 |  | 217
LDNO HV: Domestic Two Rate | 2902.2426 | 2088.6512 |  | 998
> Domestic Off Peak (related MPAN)
Domestic Off Peak (related MPAN) | 19438.7446 |  |  | 5883
LDNO LV: Domestic Off Peak (related MPAN) | 0 |  |  | 0
LDNO HV: Domestic Off Peak (related MPAN) | 0 |  |  | 0
> Small Non Domestic Unrestricted
Small Non Domestic Unrestricted | 1615622.4102 |  |  | 122749
LDNO LV: Small Non Domestic Unrestricted | 2963.0206 |  |  | 355
LDNO HV: Small Non Domestic Unrestricted | 5149.3808 |  |  | 420
> Small Non Domestic Two Rate
Small Non Domestic Two Rate | 574922.0622 | 224911.8687 |  | 32820
LDNO LV: Small Non Domestic Two Rate | 32.4644 | 31.8205 |  | 19
LDNO HV: Small Non Domestic Two Rate | 0 | 0 |  | 0
> Small Non Domestic Off Peak (related MPAN)
Small Non Domestic Off Peak (related MPAN) | 20329.0606 |  |  | 3782
LDNO LV: Small Non Domestic Off Peak (related MPAN) | 0 |  |  | 0
LDNO HV: Small Non Domestic Off Peak (related MPAN) | 0 |  |  | 0
> LV Medium Non-Domestic
LV Medium Non-Domestic | 893390.3874 | 203061.5555 |  | 11229
LDNO LV: LV Medium Non-Domestic | 63.0311 | 23.6377 |  | 0
LDNO HV: LV Medium Non-Domestic | 0 | 0 |  | 0
> LV Sub Medium Non-Domestic
LV Sub Medium Non-Domestic | 27232.7351 | 7966.4871 |  | 356
> HV Medium Non-Domestic
HV Medium Non-Domestic | 6161.1333 | 1701.0422 |  | 62
> LV Network Domestic
LV Network Domestic | 0 | 0 | 0 | 0
LDNO LV: LV Network Domestic | 0 | 0 | 0 | 0
LDNO HV: LV Network Domestic | 0 | 0 | 0 | 0
> LV Network Non-Domestic Non-CT
LV Network Non-Domestic Non-CT | 0 | 0 | 0 | 0
LDNO LV: LV Network Non-Domestic Non-CT | 0 | 0 | 0 | 0
LDNO HV: LV Network Non-Domestic Non-CT | 0 | 0 | 0 | 0
> LV HH Metered
LV HH Metered | 178935.3984 | 635022.7689 | 824284.39 | 5576 | 795269.1202 | 133245.4552
LDNO LV: LV HH Metered | 361.5361 | 1449.2944 | 1870.0061 | 14 | 2652.2924 | 225.8115
LDNO HV: LV HH Metered | 4260.0968 | 18802.338 | 26301.1983 | 103 | 32308.7108 | 1419.7214
> LV Sub HH Metered
LV Sub HH Metered | 133635.9461 | 485561.8125 | 649158.2499 | 1851 | 639889.789 | 96294.9883
LDNO HV: LV Sub HH Metered | 55.898 | 263.531 | 372.9865 | 3 | 1285.5532 | 2.403
> HV HH Metered
HV HH Metered | 504380.4066 | 1719674.6169 | 2824443.4189 | 2077 | 1827855.3396 | 388553.7762
LDNO HV: HV HH Metered | 1687.6667 | 7361.0533 | 13066.8808 | 9 | 14534.3229 | 78.6697
> NHH UMS category A
NHH UMS category A | 37852.417 |  |  | 244
LDNO LV: NHH UMS category A | 0 |  |  | 0
LDNO HV: NHH UMS category A | 0 |  |  | 0
> NHH UMS category B
NHH UMS category B | 10322.1492 |  |  | 314
LDNO LV: NHH UMS category B | 149.502 |  |  | 61
LDNO HV: NHH UMS category B | 173.1893 |  |  | 16
> NHH UMS category C
NHH UMS category C | 267.9518 |  |  | 7
LDNO LV: NHH UMS category C | 0 |  |  | 0
LDNO HV: NHH UMS category C | 0 |  |  | 0
> NHH UMS category D
NHH UMS category D | 0.079272 |  |  | 1
LDNO LV: NHH UMS category D | 0 |  |  | 0
LDNO HV: NHH UMS category D | 0 |  |  | 0
> LV UMS (Pseudo HH Metered)
LV UMS (Pseudo HH Metered) | 14409.7328 | 33208.636 | 215138.0604 | 23
LDNO LV: LV UMS (Pseudo HH Metered) | 0 | 0 | 0 | 0
LDNO HV: LV UMS (Pseudo HH Metered) | 0 | 0 | 0 | 0
> LV Generation NHH or Aggregate HH
LV Generation NHH or Aggregate HH | 725.3342 |  |  | 58
LDNO LV: LV Generation NHH or Aggregate HH | 0 |  |  | 0
LDNO HV: LV Generation NHH or Aggregate HH | 0 |  |  | 0
> LV Sub Generation NHH
LV Sub Generation NHH | 0 |  |  | 0
LDNO HV: LV Sub Generation NHH | 0 |  |  | 0
> LV Generation Intermittent
LV Generation Intermittent | 23156.7995 |  |  | 161 |  | 1127.6162
LDNO LV: LV Generation Intermittent | 0 |  |  | 0 |  | 0
LDNO HV: LV Generation Intermittent | 0 |  |  | 0 |  | 0
> LV Generation Non-Intermittent
LV Generation Non-Intermittent | 149.753 | 589.2662 | 1284.7054 | 17 |  | 47.8726
LDNO LV: LV Generation Non-Intermittent | 4.1045 | 21.0403 | 11.5663 | 2 |  | 1.6612
LDNO HV: LV Generation Non-Intermittent | 0 | 0 | 0 | 0 |  | 0
> LV Sub Generation Intermittent
LV Sub Generation Intermittent | 1065.6648 |  |  | 18 |  | 35.7122
LDNO HV: LV Sub Generation Intermittent | 0 |  |  | 0 |  | 0
> LV Sub Generation Non-Intermittent
LV Sub Generation Non-Intermittent | 40.4072 | 74.7668 | 276.0731 | 9 |  | 485.7572
LDNO HV: LV Sub Generation Non-Intermittent | 0 | 0 | 0 | 0 |  | 0
> HV Generation Intermittent
HV Generation Intermittent | 279836.8166 |  |  | 107 |  | 9441.6513
LDNO HV: HV Generation Intermittent | 0 |  |  | 0 |  | 0
> HV Generation Non-Intermittent
HV Generation Non-Intermittent | 37596.6581 | 144629.8781 | 299442.1077 | 113 |  | 12771.8207
LDNO HV: HV Generation Non-Intermittent | 0 | 0 | 0 | 0 |  | 0
1055. Transmission exit charges (£/year)
Source: forecast.
Transmission exit
Transmission exit charges (£/year) | 18227377.8468
1059. Other expenditure
| Direct cost (£/year) | Indirect cost (£/year) | Indirect cost proportion | Network rates (£/year)
Other expenditure | 26927874.1952 | 97591340.4142 | 60% | 26968945.775
1060. Customer contributions under current connection charging policy
Source: analysis of expenditure data and/or survey of capital expenditure schemes.
Customer contribution percentages by network level of supply and by asset network level.
These proportions should reflect the current connection charging method, not necessarily the method that was in place when the connection was built.
| Assets 132kV | Assets 132kV/EHV | Assets EHV | Assets EHV/HV | Assets 132kV/HV | Assets HV | Assets HV/LV | Assets LV circuits
LV network | [5 empty] | 30% | 30% | 97%
LV substation | [5 empty] | 30% | 97%
HV network |  |  |  | 57% |  | 91%
HV substation |  |  | 57% | 92%
1061. Average split of rate 1 units by distribution time band
| Red | Amber | Green
Domestic Unrestricted | 12.67% | 33.18% | 54.15%
Domestic Two Rate | 13.54% | 34.84% | 51.62%
Domestic Off Peak (related MPAN) | 0.5296% | 9.414% | 90.06%
Small Non Domestic Unrestricted | 10.93% | 44.78% | 44.29%
Small Non Domestic Two Rate | 12.24% | 46.09% | 41.67%
Small Non Domestic Off Peak (related MPAN) | 0.1576% | 5.078% | 94.76%
LV Medium Non-Domestic | 13.6% | 48.5% | 37.9%
LV Sub Medium Non-Domestic | 13.38% | 48.14% | 38.48%
HV Medium Non-Domestic | 13.1% | 48.93% | 37.97%
1062. Average split of rate 2 units by distribution time band
| Red | Amber | Green
Domestic Two Rate | 0% | 0% | 100%
Small Non Domestic Two Rate | 0% | 0% | 100%
LV Medium Non-Domestic | 0% | 0% | 100%
LV Sub Medium Non-Domestic | 0% | 0% | 100%
HV Medium Non-Domestic | 0% | 0% | 100%
1064. Average split of rate 1 units by special distribution time band
| Black | Yellow | Green
NHH UMS category A | 2.945% | 34.88% | 62.17%
NHH UMS category B | 5.006% | 8.382% | 86.61%
NHH UMS category C | 9.588% | 16.46% | 73.95%
NHH UMS category D | 1.671% | 56.75% | 41.58%
1066. Typical annual hours by special distribution time band
Source: definition of distribution time bands.
The figures in this table will be automatically adjusted to match the number of days in the charging period.
| Black | Yellow | Green
Annual hours | 258 | 3055.5 | 5446.5
1068. Typical annual hours by distribution time band
Source: definition of distribution time bands.
The figures in this table will be automatically adjusted to match the number of days in the charging period.
| Red | Amber | Green
Annual hours | 783 | 2530.5 | 5446.5
1069. Peaking probabilities by network level
Source: analysis of network operation data.
Red, amber and green peaking probabilities
| Red | Amber | Green | Black peaking probabilities
GSPs | 89.06% | 9.185% | 1.754% | 89.08%
132kV | 70.62% | 22.85% | 6.535% | 66.4%
132kV/EHV | 70.62% | 22.85% | 6.535% | 66.4%
EHV | 59.58% | 31.33% | 9.091% | 54.27%
EHV/HV | 59.58% | 31.33% | 9.091% | 54.27%
132kV/HV | 0% | 0% | 0% | 0%
HV | 59.58% | 31.33% | 9.091% | 54.27%
HV/LV | 59.58% | 31.33% | 9.091% | 54.27%
LV circuits | 59.58% | 31.33% | 9.091% | 54.27%
1092. Average kVAr by kVA, by network level
Source: analysis of operational data.
This is the average of MVAr/MVA or SQRT(1-PF^2) across relevant network elements.
| GSPs | 132kV | 132kV/EHV | EHV | EHV/HV | 132kV/HV | HV | HV/LV | LV circuits
Average kVAr by kVA, by network level | 0.20278 | 0.20278 | 0.22993 | 0.22993 | 0.21164 | 0 | 0.21164 | 0.21164 | 0.21164
1201. Current tariff information
| Current revenues if known (£) | Current Unit rate 1 p/kWh | Current Unit rate 2 p/kWh | Current Unit rate 3 p/kWh | Current Fixed charge p/MPAN/day | Current Capacity charge p/kVA/day | Current Reactive power charge p/kVArh
Domestic Unrestricted |  | 2.311 |  |  | 4.72
Domestic Two Rate |  | 2.296 | 0.186 |  | 4.72
Domestic Off Peak (related MPAN) |  | 0.257
Small Non Domestic Unrestricted |  | 2.002 |  |  | 3.35
Small Non Domestic Two Rate |  | 2.082 | 0.169 |  | 3.35
Small Non Domestic Off Peak (related MPAN) |  | 0.186
LV Medium Non-Domestic |  | 2.104 | 0.157 |  | 22.76
LV Sub Medium Non-Domestic |  | 1.764 | 0.127 |  | 59.89
HV Medium Non-Domestic |  | 1.148 | 0.069 |  | 208.33
LV Network Domestic |  | 13.449 | 1.487 | 0.198 | 3.35
LV Network Non-Domestic Non-CT |  | 11.969 | 1.308 | 0.173 | 3.35
LV HH Metered |  | 9.078 | 0.93 | 0.122 | 12.86 | 3.23 | 0.311
LV Sub HH Metered |  | 7.441 | 0.706 | 0.092 | 41.18 | 3.22 | 0.234
HV HH Metered |  | 5.328 | 0.437 | 0.056 | 91.47 | 3.06 | 0.147
NHH UMS category A |  | 2.975
NHH UMS category B |  | 3.334
NHH UMS category C |  | 4.811
NHH UMS category D |  | 2.809
LV UMS (Pseudo HH Metered) |  | 32.164 | 2.738 | 1.725

## Tariffs
Tariffs for Electricity North West in 2016/17 (v1 - Final)
3701. Tariffs
Data sources:
x1 = 3607. Unit rate 1 p/kWh (in Tariffs)
x2 = 3607. Unit rate 2 p/kWh (in Tariffs)
x3 = 3607. Unit rate 3 p/kWh (in Tariffs)
x4 = 3607. Fixed charge p/MPAN/day (in Tariffs)
x5 = 3607. Capacity charge p/kVA/day (in Tariffs)
x6 = 3607. Reactive power charge p/kVArh (in Tariffs)
Kind: | Input data | Fixed data | Copy cells | Copy cells | Copy cells | Copy cells | Copy cells | Copy cells | Input data
Formula: |  |  | = x1 | = x2 | = x3 | = x4 | = x5 | = x6
| Open LLFCs | PCs | Unit rate 1 p/kWh | Unit rate 2 p/kWh | Unit rate 3 p/kWh | Fixed charge p/MPAN/day | Capacity charge p/kVA/day | Reactive power charge p/kVArh | Closed LLFCs
Domestic Unrestricted | 011, 041, 441, 511 | 1 | 2.6 | 0 | 0 | 3.22 | 0 | 0
Domestic Two Rate | 031, 051, 061, 451, 531 | 2 | 2.902 | 0.194 | 0 | 3.22 | 0 | 0
Domestic Off Peak (related MPAN) | 081, 581 | 2 | 0.257 | 0 | 0 | 0 | 0 | 0
Small Non Domestic Unrestricted | 131, 191, 631 | 3 | 2.23 | 0 | 0 | 3.22 | 0 | 0
Small Non Domestic Two Rate | 161, 171, 661 | 4 | 2.37 | 0.162 | 0 | 3.22 | 0 | 0
Small Non Domestic Off Peak (related MPAN) | 091, 591 | 4 | 0.182 | 0 | 0 | 0 | 0 | 0
LV Medium Non-Domestic | 241, 431, 481, 751 | 5-8 | 2.326 | 0.146 | 0 | 20.22 | 0 | 0
LV Sub Medium Non-Domestic | 242, 432, 482, 752 | 5-8 | 2.056 | 0.122 | 0 | 56.12 | 0 | 0
HV Medium Non-Domestic |  | 5-8 | 1.498 | 0.069 | 0 | 163.52 | 0 | 0 | 483, 753
LV Network Domestic | 821 |  | 15.913 | 1.48 | 0.189 | 3.22 | 0 | 0
LV Network Non-Domestic Non-CT | 831 |  | 14.284 | 1.295 | 0.164 | 3.22 | 0 | 0
LV HH Metered | 801 |  | 11.332 | 0.932 | 0.117 | 12.37 | 3.01 | 0.329
LV Sub HH Metered | 802 |  | 9.733 | 0.723 | 0.089 | 39.72 | 2.93 | 0.267
HV HH Metered | 803 |  | 7.723 | 0.489 | 0.058 | 87.35 | 2.62 | 0.192
NHH UMS category A | 761 | 8 | 2.98 | 0 | 0 | 0 | 0 | 0 | 721
NHH UMS category B | 771 | 1 | 3.448 | 0 | 0 | 0 | 0 | 0 | 721
NHH UMS category C | 781 | 1 | 5.091 | 0 | 0 | 0 | 0 | 0 | 721
NHH UMS category D | 791 | 1 | 2.74 | 0 | 0 | 0 | 0 | 0 | 721
LV UMS (Pseudo HH Metered) | 811 |  | 35.926 | 2.557 | 1.657 | 0 | 0 | 0
LV Generation NHH or Aggregate HH | 961 | 8&0 | -0.873 | 0 | 0 | 0 | 0 | 0
LV Sub Generation NHH | 962 | 8 | -0.693 | 0 | 0 | 0 | 0 | 0
LV Generation Intermittent | 971 |  | -0.873 | 0 | 0 | 0 | 0 | 0.183
LV Generation Non-Intermittent | 981 |  | -6.313 | -0.829 | -0.111 | 0 | 0 | 0.183
LV Sub Generation Intermittent | 972 |  | -0.693 | 0 | 0 | 0 | 0 | 0.152
LV Sub Generation Non-Intermittent | 982 |  | -5.095 | -0.64 | -0.085 | 0 | 0 | 0.152
HV Generation Intermittent | 973 |  | -0.491 | 0 | 0 | 5.96 | 0 | 0.114
HV Generation Non-Intermittent | 983 |  | -3.741 | -0.422 | -0.056 | 5.96 | 0 | 0.114
LDNO LV: Domestic Unrestricted |  | 1 | 1.676 | 0 | 0 | 2.08 | 0 | 0
LDNO LV: Domestic Two Rate |  | 2 | 1.871 | 0.125 | 0 | 2.08 | 0 | 0
LDNO LV: Domestic Off Peak (related MPAN) |  | 2 | 0.166 | 0 | 0 | 0 | 0 | 0
LDNO LV: Small Non Domestic Unrestricted |  | 3 | 1.438 | 0 | 0 | 2.08 | 0 | 0
LDNO LV: Small Non Domestic Two Rate |  | 4 | 1.528 | 0.104 | 0 | 2.08 | 0 | 0
LDNO LV: Small Non Domestic Off Peak (related MPAN) |  | 4 | 0.117 | 0 | 0 | 0 | 0 | 0
LDNO LV: LV Medium Non-Domestic |  | 5-8 | 1.5 | 0.094 | 0 | 13.04 | 0 | 0
LDNO LV: LV Network Domestic |  |  | 10.26 | 0.954 | 0.122 | 2.08 | 0 | 0
LDNO LV: LV Network Non-Domestic Non-CT |  |  | 9.21 | 0.835 | 0.106 | 2.08 | 0 | 0
LDNO LV: LV HH Metered |  |  | 7.307 | 0.601 | 0.075 | 7.98 | 1.94 | 0.212
LDNO LV: NHH UMS category A |  | 8 | 1.921 | 0 | 0 | 0 | 0 | 0
LDNO LV: NHH UMS category B |  | 1 | 2.223 | 0 | 0 | 0 | 0 | 0
LDNO LV: NHH UMS category C |  | 1 | 3.283 | 0 | 0 | 0 | 0 | 0
LDNO LV: NHH UMS category D |  | 1 | 1.767 | 0 | 0 | 0 | 0 | 0
LDNO LV: LV UMS (Pseudo HH Metered) |  |  | 23.164 | 1.649 | 1.068 | 0 | 0 | 0
LDNO LV: LV Generation NHH or Aggregate HH |  | 8&0 | -0.873 | 0 | 0 | 0 | 0 | 0
LDNO LV: LV Generation Intermittent |  |  | -0.873 | 0 | 0 | 0 | 0 | 0.183
LDNO LV: LV Generation Non-Intermittent |  |  | -6.313 | -0.829 | -0.111 | 0 | 0 | 0.183
LDNO HV: Domestic Unrestricted |  | 1 | 1.099 | 0 | 0 | 1.36 | 0 | 0
LDNO HV: Domestic Two Rate |  | 2 | 1.227 | 0.082 | 0 | 1.36 | 0 | 0
LDNO HV: Domestic Off Peak (related MPAN) |  | 2 | 0.109 | 0 | 0 | 0 | 0 | 0
LDNO HV: Small Non Domestic Unrestricted |  | 3 | 0.943 | 0 | 0 | 1.36 | 0 | 0
LDNO HV: Small Non Domestic Two Rate |  | 4 | 1.002 | 0.068 | 0 | 1.36 | 0 | 0
LDNO HV: Small Non Domestic Off Peak (related MPAN) |  | 4 | 0.077 | 0 | 0 | 0 | 0 | 0
LDNO HV: LV Medium Non-Domestic |  | 5-8 | 0.983 | 0.062 | 0 | 8.55 | 0 | 0
LDNO HV: LV Network Domestic |  |  | 6.728 | 0.626 | 0.08 | 1.36 | 0 | 0
LDNO HV: LV Network Non-Domestic Non-CT |  |  | 6.04 | 0.548 | 0.069 | 1.36 | 0 | 0
LDNO HV: LV HH Metered |  |  | 4.791 | 0.394 | 0.049 | 5.23 | 1.27 | 0.139
LDNO HV: LV Sub HH Metered |  |  | 6.46 | 0.48 | 0.059 | 26.36 | 1.94 | 0.177
LDNO HV: HV HH Metered |  |  | 6.057 | 0.383 | 0.045 | 68.5 | 2.05 | 0.151
LDNO HV: NHH UMS category A |  | 8 | 1.26 | 0 | 0 | 0 | 0 | 0
LDNO HV: NHH UMS category B |  | 1 | 1.458 | 0 | 0 | 0 | 0 | 0
LDNO HV: NHH UMS category C |  | 1 | 2.153 | 0 | 0 | 0 | 0 | 0
LDNO HV: NHH UMS category D |  | 1 | 1.159 | 0 | 0 | 0 | 0 | 0
LDNO HV: LV UMS (Pseudo HH Metered) |  |  | 15.19 | 1.081 | 0.701 | 0 | 0 | 0
LDNO HV: LV Generation NHH or Aggregate HH |  | 8&0 | -0.873 | 0 | 0 | 0 | 0 | 0
LDNO HV: LV Sub Generation NHH |  | 8 | -0.693 | 0 | 0 | 0 | 0 | 0
LDNO HV: LV Generation Intermittent |  |  | -0.873 | 0 | 0 | 0 | 0 | 0.183
LDNO HV: LV Generation Non-Intermittent |  |  | -6.313 | -0.829 | -0.111 | 0 | 0 | 0.183
LDNO HV: LV Sub Generation Intermittent |  |  | -0.693 | 0 | 0 | 0 | 0 | 0.152
LDNO HV: LV Sub Generation Non-Intermittent |  |  | -5.095 | -0.64 | -0.085 | 0 | 0 | 0.152
LDNO HV: HV Generation Intermittent |  |  | -0.491 | 0 | 0 | 0 | 0 | 0.114
LDNO HV: HV Generation Non-Intermittent |  |  | -3.741 | -0.422 | -0.056 | 0 | 0 | 0.114

## Summary
Summary statistics for Electricity North West in 2016/17 (v1 - Final)
This sheet is for information only. It can be deleted without affecting any calculations elsewhere in the model.
3801. Headline parameters
Data sources:
x1 = 1010. Annuity proportion for customer-contributed assets (in Financial and general assumptions)
x2 = 3606. Total net revenues from scaler (£) (in Revenue forecast summary)
x3 = 3606. Deviation from target revenue (£) (in Revenue forecast summary)
x4 = 3402. Target CDCM revenue (£/year) (in Target CDCM revenue)
Kind: | Copy cells | Copy cells | Copy cells | Calculation
Formula: | = x1 | = x2 | = x3 | =x3/x4
| Annuity proportion for customer-contributed assets | Total net revenues from scaler (£) | Deviation from target revenue (£) | Over/under recovery
Headline parameters | 0 | 132593168.9556 | 20833.5619 | 0.004845%
3802. Revenue summary
Data sources:
x1 = 1053. Rate 1 units (MWh) by tariff (in Volume forecasts for the charging year)
x2 = 1053. Rate 2 units (MWh) by tariff (in Volume forecasts for the charging year)
x3 = 1053. Rate 3 units (MWh) by tariff (in Volume forecasts for the charging year)
x4 = 1053. MPANs by tariff (in Volume forecasts for the charging year)
x5 = 1010. Days in the charging year (in Financial and general assumptions)
x6 = 3607. Fixed charge p/MPAN/day (in Tariffs)
x7 = 3607. Capacity charge p/kVA/day (in Tariffs)
x8 = 1053. Import capacity (kVA) by tariff (in Volume forecasts for the charging year)
x9 = 3607. Unit rate 1 p/kWh (in Tariffs)
x10 = 3607. Unit rate 2 p/kWh (in Tariffs)
x11 = 3607. Unit rate 3 p/kWh (in Tariffs)
x12 = 3607. Reactive power charge p/kVArh (in Tariffs)
x13 = 1053. Reactive power units (MVArh) by tariff (in Volume forecasts for the charging year)
x14 = All units (MWh) (in Revenue summary)
x15 = Net revenues (£) (in Revenue summary)
x16 = MPANs by tariff (in Volume forecasts for the charging year) (copy) (in Revenue summary)
x17 = Revenues from unit rates (£) (in Revenue summary)
x18 = Net revenues from unit rate 1 (£) (in Revenue summary)
x19 = Net revenues from unit rate 2 (£) (in Revenue summary)
x20 = Net revenues from unit rate 3 (£) (in Revenue summary)
x21 = Revenues from fixed charges (£) (in Revenue summary)
x22 = Revenues from capacity charges (£) (in Revenue summary)
x23 = Revenues from reactive power charges (£) (in Revenue summary)
Kind: | Calculation | Copy cells | Calculation | Calculation | Calculation | Calculation | Calculation | Calculation | Calculation | Calculation | Calculation | Calculation | Calculation | Calculation | Calculation | Calculation | Calculation | Calculation | Calculation
Formula: | =x1+x2+x3 | = x4 | =0.01*x5*(x6*x4+x7*x8)+10*(x9*x1+x10*x2+x11*x3+x12*x13) | =10*(x9*x1+x10*x2+x11*x3) | =x6*x5*x4/100 | =x7*x5*x8/100 | =x12*x13*10 | =IF(x14<>0,0.1*x15/x14,"") | =IF(x16<>0,x15/x16,"") | =IF(x14<>0,0.1*x17/x14,0) | =x9*x1*10 | =x10*x2*10 | =x11*x3*10 | =IF(x17<>0,x18/x17,"") | =IF(x17<>0,x19/x17,"") | =IF(x17<>0,x20/x17,"") | =IF(x15<>0,x21/x15,"") | =IF(x15<>0,x22/x15,"") | =IF(x15<>0,x23/x15,"")
| All units (MWh) | MPANs | Net revenues (£) | Revenues from unit rates (£) | Revenues from fixed charges (£) | Revenues from capacity charges (£) | Revenues from reactive power charges (£) | Average p/kWh | Average £/MPAN | Average unit rate p/kWh | Net revenues from unit rate 1 (£) | Net revenues from unit rate 2 (£) | Net revenues from unit rate 3 (£) | Rate 1 revenue proportion | Rate 2 revenue proportion | Rate 3 revenue proportion | Fixed charge proportion | Capacity charge proportion | Reactive power charge proportion
> Domestic Unrestricted
Domestic Unrestricted | 6728479.1397 | 1997553 | 198417698.04 | 174940457.631 | 23477240.409 | 0 | 0 | 2.9489 | 99.3304 | 2.6 | 174940457.631 | 0 | 0 | 100% | 0% | 0% | 11.83% | 0% | 0%
LDNO LV: Domestic Unrestricted | 83281.3191 | 26860 | 1599716.0281 | 1395794.9081 | 203921.12 | 0 | 0 | 1.9209 | 59.5576 | 1.676 | 1395794.9081 | 0 | 0 | 100% | 0% | 0% | 12.75% | 0% | 0%
LDNO HV: Domestic Unrestricted | 47347.0667 | 13994 | 589810.4789 | 520344.2629 | 69466.216 | 0 | 0 | 1.2457 | 42.1474 | 1.099 | 520344.2629 | 0 | 0 | 100% | 0% | 0% | 11.78% | 0% | 0%
> Domestic Two Rate
Domestic Two Rate | 1000764.6821 | 183399 | 17602595.8222 | 15447107.3752 | 2155488.447 | 0 | 0 | 1.7589 | 95.9798 | 1.5435 | 14473161.2017 | 973946.1734 | 0 | 93.69% | 6.305% | 0% | 12.25% | 0% | 0%
LDNO LV: Domestic Two Rate | 756.0179 | 217 | 13000.3722 | 11352.9082 | 1647.464 | 0 | 0 | 1.7196 | 59.9095 | 1.5017 | 11153.0093 | 199.8989 | 0 | 98.24% | 1.761% | 0% | 12.67% | 0% | 0%
LDNO HV: Domestic Two Rate | 4990.8938 | 998 | 42277.2827 | 37323.2107 | 4954.072 | 0 | 0 | 0.84709 | 42.362 | 0.74783 | 35610.5167 | 1712.694 | 0 | 95.41% | 4.589% | 0% | 11.72% | 0% | 0%
> Domestic Off Peak (related MPAN)
Domestic Off Peak (related MPAN) | 19438.7446 | 5883 | 49957.5737 | 49957.5737 | 0 | 0 | 0 | 0.257 | 8.4919 | 0.257 | 49957.5737 | 0 | 0 | 100% | 0% | 0% | 0% | 0% | 0%
LDNO LV: Domestic Off Peak (related MPAN) | 0 | 0 | 0 | 0 | 0 | 0 | 0 |  |  | 0 | 0 | 0 | 0
LDNO HV: Domestic Off Peak (related MPAN) | 0 | 0 | 0 | 0 | 0 | 0 | 0 |  |  | 0 | 0 | 0 | 0
> Small Non Domestic Unrestricted
Small Non Domestic Unrestricted | 1615622.4102 | 122749 | 37471048.7444 | 36028379.7474 | 1442668.997 | 0 | 0 | 2.3193 | 305.2656 | 2.23 | 36028379.7474 | 0 | 0 | 100% | 0% | 0% | 3.85% | 0% | 0%
LDNO LV: Small Non Domestic Unrestricted | 2963.0206 | 355 | 45303.3959 | 42608.2359 | 2695.16 | 0 | 0 | 1.529 | 127.6152 | 1.438 | 42608.2359 | 0 | 0 | 100% | 0% | 0% | 5.949% | 0% | 0%
LDNO HV: Small Non Domestic Unrestricted | 5149.3808 | 420 | 50643.5405 | 48558.6605 | 2084.88 | 0 | 0 | 0.98349 | 120.5799 | 0.943 | 48558.6605 | 0 | 0 | 100% | 0% | 0% | 4.117% | 0% | 0%
> Small Non Domestic Two Rate
Small Non Domestic Two Rate | 799833.9308 | 32820 | 14375743.5609 | 13990010.1009 | 385733.46 | 0 | 0 | 1.7973 | 438.0178 | 1.7491 | 13625652.8737 | 364357.2272 | 0 | 97.4% | 2.604% | 0% | 2.683% | 0% | 0%
LDNO LV: Small Non Domestic Two Rate | 64.2848 | 19 | 673.397 | 529.149 | 144.248 | 0 | 0 | 1.0475 | 35.4419 | 0.82313 | 496.0557 | 33.0933 | 0 | 93.75% | 6.254% | 0% | 21.42% | 0% | 0%
LDNO HV: Small Non Domestic Two Rate | 0 | 0 | 0 | 0 | 0 | 0 | 0 |  |  | 0 | 0 | 0 | 0
> Small Non Domestic Off Peak (related MPAN)
Small Non Domestic Off Peak (related MPAN) | 20329.0606 | 3782 | 36998.8902 | 36998.8902 | 0 | 0 | 0 | 0.182 | 9.7829 | 0.182 | 36998.8902 | 0 | 0 | 100% | 0% | 0% | 0% | 0% | 0%
LDNO LV: Small Non Domestic Off Peak (related MPAN) | 0 | 0 | 0 | 0 | 0 | 0 | 0 |  |  | 0 | 0 | 0 | 0
LDNO HV: Small Non Domestic Off Peak (related MPAN) | 0 | 0 | 0 | 0 | 0 | 0 | 0 |  |  | 0 | 0 | 0 | 0
> LV Medium Non-Domestic
LV Medium Non-Domestic | 1096451.943 | 11229 | 21905464.17 | 21076730.283 | 828733.887 | 0 | 0 | 1.9978 | 1950.7939 | 1.9223 | 20780260.4119 | 296469.8711 | 0 | 98.59% | 1.407% | 0% | 3.783% | 0% | 0%
LDNO LV: LV Medium Non-Domestic | 86.6688 | 0 | 967.6855 | 967.6855 | 0 | 0 | 0 | 1.1165 |  | 1.1165 | 945.4661 | 22.2195 | 0 | 97.7% | 2.296% | 0% | 0% | 0% | 0%
LDNO HV: LV Medium Non-Domestic | 0 | 0 | 0 | 0 | 0 | 0 | 0 |  |  | 0 | 0 | 0 | 0
> LV Sub Medium Non-Domestic
LV Sub Medium Non-Domestic | 35199.2223 | 356 | 642546.4768 | 569624.1488 | 72922.328 | 0 | 0 | 1.8255 | 1804.9058 | 1.6183 | 559905.0345 | 9719.1143 | 0 | 98.29% | 1.706% | 0% | 11.35% | 0% | 0%
> HV Medium Non-Domestic
HV Medium Non-Domestic | 7862.1755 | 62 | 130472.0722 | 93467.4962 | 37004.576 | 0 | 0 | 1.6595 | 2104.3883 | 1.1888 | 92293.7771 | 1173.7191 | 0 | 98.74% | 1.256% | 0% | 28.36% | 0% | 0%
> LV Network Domestic
LV Network Domestic | 0 | 0 | 0 | 0 | 0 | 0 | 0 |  |  | 0 | 0 | 0 | 0
LDNO LV: LV Network Domestic | 0 | 0 | 0 | 0 | 0 | 0 | 0 |  |  | 0 | 0 | 0 | 0
LDNO HV: LV Network Domestic | 0 | 0 | 0 | 0 | 0 | 0 | 0 |  |  | 0 | 0 | 0 | 0
> LV Network Non-Domestic Non-CT
LV Network Non-Domestic Non-CT | 0 | 0 | 0 | 0 | 0 | 0 | 0 |  |  | 0 | 0 | 0 | 0
LDNO LV: LV Network Non-Domestic Non-CT | 0 | 0 | 0 | 0 | 0 | 0 | 0 |  |  | 0 | 0 | 0 | 0
LDNO HV: LV Network Non-Domestic Non-CT | 0 | 0 | 0 | 0 | 0 | 0 | 0 |  |  | 0 | 0 | 0 | 0
> LV HH Metered
LV HH Metered | 1638242.5573 | 5576 | 36587145.2149 | 27159784.29 | 251759.188 | 8737224.1893 | 438377.5476 | 2.2333 | 6561.5397 | 1.6579 | 20276959.3474 | 5918412.2063 | 964412.7363 | 74.66% | 21.79% | 3.551% | 0.6881% | 23.88% | 1.198%
LDNO LV: LV HH Metered | 3680.8365 | 14 | 56197.5845 | 36530.2039 | 407.778 | 18780.8822 | 478.7204 | 1.5268 | 4014.1132 | 0.99244 | 26417.44 | 8710.2593 | 1402.5046 | 72.32% | 23.84% | 3.839% | 0.7256% | 33.42% | 0.8519%
LDNO HV: LV HH Metered | 49363.6331 | 103 | 444776.6972 | 291070.0373 | 1966.2185 | 149767.0287 | 1973.4127 | 0.90102 | 4318.2204 | 0.58964 | 204101.2386 | 74081.2115 | 12887.5872 | 70.12% | 25.45% | 4.428% | 0.4421% | 33.67% | 0.4437%
> LV Sub HH Metered
LV Sub HH Metered | 1268356.0086 | 1851 | 24463912.6241 | 17095149.3791 | 268354.278 | 6843301.3482 | 257107.6188 | 1.9288 | 13216.5924 | 1.3478 | 13006786.632 | 3510611.9047 | 577750.8424 | 76.08% | 20.54% | 3.38% | 1.097% | 27.97% | 1.051%
LDNO HV: LV Sub HH Metered | 692.4155 | 3 | 14491.919 | 5096.0216 | 288.642 | 9103.0021 | 4.2533 | 2.093 | 4830.6397 | 0.73598 | 3611.0108 | 1264.9488 | 220.062 | 70.86% | 24.82% | 4.318% | 1.992% | 62.81% | 0.02935%
> HV HH Metered
HV HH Metered | 5048498.4425 | 2077 | 67888693.4415 | 49000684.861 | 662204.7175 | 17479780.6127 | 746023.2503 | 1.3447 | 32685.9381 | 0.9706 | 38953298.8012 | 8409208.8768 | 1638177.183 | 79.5% | 17.16% | 3.343% | 0.9754% | 25.75% | 1.099%
LDNO HV: HV HH Metered | 22115.6008 | 9 | 247416.991 | 136294.9036 | 2250.225 | 108753.0712 | 118.7912 | 1.1187 | 27490.7768 | 0.61628 | 102221.9731 | 28192.8341 | 5880.0963 | 75% | 20.69% | 4.314% | 0.9095% | 43.96% | 0.04801%
> NHH UMS category A
NHH UMS category A | 37852.417 | 244 | 1128002.0272 | 1128002.0272 | 0 | 0 | 0 | 2.98 | 4622.9591 | 2.98 | 1128002.0272 | 0 | 0 | 100% | 0% | 0% | 0% | 0% | 0%
LDNO LV: NHH UMS category A | 0 | 0 | 0 | 0 | 0 | 0 | 0 |  |  | 0 | 0 | 0 | 0
LDNO HV: NHH UMS category A | 0 | 0 | 0 | 0 | 0 | 0 | 0 |  |  | 0 | 0 | 0 | 0
> NHH UMS category B
NHH UMS category B | 10322.1492 | 314 | 355907.7055 | 355907.7055 | 0 | 0 | 0 | 3.448 | 1133.464 | 3.448 | 355907.7055 | 0 | 0 | 100% | 0% | 0% | 0% | 0% | 0%
LDNO LV: NHH UMS category B | 149.502 | 61 | 3323.4287 | 3323.4287 | 0 | 0 | 0 | 2.223 | 54.4824 | 2.223 | 3323.4287 | 0 | 0 | 100% | 0% | 0% | 0% | 0% | 0%
LDNO HV: NHH UMS category B | 173.1893 | 16 | 2525.1005 | 2525.1005 | 0 | 0 | 0 | 1.458 | 157.8188 | 1.458 | 2525.1005 | 0 | 0 | 100% | 0% | 0% | 0% | 0% | 0%
> NHH UMS category C
NHH UMS category C | 267.9518 | 7 | 13641.4262 | 13641.4262 | 0 | 0 | 0 | 5.091 | 1948.7752 | 5.091 | 13641.4262 | 0 | 0 | 100% | 0% | 0% | 0% | 0% | 0%
LDNO LV: NHH UMS category C | 0 | 0 | 0 | 0 | 0 | 0 | 0 |  |  | 0 | 0 | 0 | 0
LDNO HV: NHH UMS category C | 0 | 0 | 0 | 0 | 0 | 0 | 0 |  |  | 0 | 0 | 0 | 0
> NHH UMS category D
NHH UMS category D | 0.079272 | 1 | 2.1721 | 2.1721 | 0 | 0 | 0 | 2.74 | 2.1721 | 2.74 | 2.1721 | 0 | 0 | 100% | 0% | 0% | 0% | 0% | 0%
LDNO LV: NHH UMS category D | 0 | 0 | 0 | 0 | 0 | 0 | 0 |  |  | 0 | 0 | 0 | 0
LDNO HV: NHH UMS category D | 0 | 0 | 0 | 0 | 0 | 0 | 0 |  |  | 0 | 0 | 0 | 0
> LV UMS (Pseudo HH Metered)
LV UMS (Pseudo HH Metered) | 262756.4293 | 23 | 9590823.1019 | 9590823.1019 | 0 | 0 | 0 | 3.6501 | 416992.3088 | 3.6501 | 5176840.6181 | 849144.8228 | 3564837.661 | 53.98% | 8.854% | 37.17% | 0% | 0% | 0%
LDNO LV: LV UMS (Pseudo HH Metered) | 0 | 0 | 0 | 0 | 0 | 0 | 0 |  |  | 0 | 0 | 0 | 0
LDNO HV: LV UMS (Pseudo HH Metered) | 0 | 0 | 0 | 0 | 0 | 0 | 0 |  |  | 0 | 0 | 0 | 0
> LV Generation NHH or Aggregate HH
LV Generation NHH or Aggregate HH | 725.3342 | 58 | -6332.1677 | -6332.1677 | 0 | 0 | 0 | -0.873 | -109.1753 | -0.873 | -6332.1677 | 0 | 0 | 100% | 0% | 0% | 0% | 0% | 0%
LDNO LV: LV Generation NHH or Aggregate HH | 0 | 0 | 0 | 0 | 0 | 0 | 0 |  |  | 0 | 0 | 0 | 0
LDNO HV: LV Generation NHH or Aggregate HH | 0 | 0 | 0 | 0 | 0 | 0 | 0 |  |  | 0 | 0 | 0 | 0
> LV Sub Generation NHH
LV Sub Generation NHH | 0 | 0 | 0 | 0 | 0 | 0 | 0 |  |  | 0 | 0 | 0 | 0
LDNO HV: LV Sub Generation NHH | 0 | 0 | 0 | 0 | 0 | 0 | 0 |  |  | 0 | 0 | 0 | 0
> LV Generation Intermittent
LV Generation Intermittent | 23156.7995 | 161 | -200095.3219 | -202158.8596 | 0 | 0 | 2063.5376 | -0.86409 | -1242.8281 | -0.873 | -202158.8596 | 0 | 0 | 100% | 0% | 0% | 0% | 0% | -1.031%
LDNO LV: LV Generation Intermittent | 0 | 0 | 0 | 0 | 0 | 0 | 0 |  |  | 0 | 0 | 0 | 0
LDNO HV: LV Generation Intermittent | 0 | 0 | 0 | 0 | 0 | 0 | 0 |  |  | 0 | 0 | 0 | 0
> LV Generation Non-Intermittent
LV Generation Non-Intermittent | 2023.7245 | 17 | -15677.3371 | -15764.9439 | 0 | 0 | 87.6069 | -0.77468 | -922.1963 | -0.77901 | -9453.9045 | -4885.0165 | -1426.023 | 59.97% | 30.99% | 9.046% | 0% | 0% | -0.5588%
LDNO LV: LV Generation Non-Intermittent | 36.7111 | 2 | -443.3398 | -446.3798 | 0 | 0 | 3.04 | -1.2076 | -221.6699 | -1.2159 | -259.1171 | -174.4241 | -12.8386 | 58.05% | 39.08% | 2.876% | 0% | 0% | -0.6857%
LDNO HV: LV Generation Non-Intermittent | 0 | 0 | 0 | 0 | 0 | 0 | 0 |  |  | 0 | 0 | 0 | 0
> LV Sub Generation Intermittent
LV Sub Generation Intermittent | 1065.6648 | 18 | -7330.7744 | -7385.0569 | 0 | 0 | 54.2825 | -0.68791 | -407.2652 | -0.693 | -7385.0569 | 0 | 0 | 100% | 0% | 0% | 0% | 0% | -0.7405%
LDNO HV: LV Sub Generation Intermittent | 0 | 0 | 0 | 0 | 0 | 0 | 0 |  |  | 0 | 0 | 0 | 0
> LV Sub Generation Non-Intermittent
LV Sub Generation Non-Intermittent | 391.2471 | 9 | -2033.5656 | -2771.9165 | 0 | 0 | 738.3509 | -0.51977 | -225.9517 | -0.70848 | -2058.7468 | -478.5075 | -234.6621 | 74.27% | 17.26% | 8.466% | 0% | 0% | -36.31%
LDNO HV: LV Sub Generation Non-Intermittent | 0 | 0 | 0 | 0 | 0 | 0 | 0 |  |  | 0 | 0 | 0 | 0
> HV Generation Intermittent
HV Generation Intermittent | 279836.8166 | 107 | -1360907.6088 | -1373998.7693 | 2327.678 | 0 | 10763.4825 | -0.48632 | -12718.7627 | -0.491 | -1373998.7693 | 0 | 0 | 100% | 0% | 0% | -0.171% | 0% | -0.7909%
LDNO HV: HV Generation Intermittent | 0 | 0 | 0 | 0 | 0 | 0 | 0 |  |  | 0 | 0 | 0 | 0
> HV Generation Non-Intermittent
HV Generation Non-Intermittent | 481668.6439 | 113 | -2167498.5686 | -2184516.6462 | 2458.202 | 0 | 14559.8756 | -0.45 | -19181.4033 | -0.45353 | -1406490.9804 | -610338.0855 | -167687.5803 | 64.38% | 27.94% | 7.676% | -0.1134% | 0% | -0.6717%
LDNO HV: HV Generation Non-Intermittent | 0 | 0 | 0 | 0 | 0 | 0 | 0 |  |  | 0 | 0 | 0 | 0
3803. Revenue summary by tariff component
Data sources:
x1 = 3802. All units (MWh) (in Revenue summary)
x2 = 3802. MPANs by tariff (in Volume forecasts for the charging year) (copy) (in Revenue summary)
x3 = 3802. Net revenues (£) (in Revenue summary)
x4 = 3802. Revenues from unit rates (£) (in Revenue summary)
x5 = 3802. Revenues from fixed charges (£) (in Revenue summary)
x6 = 3802. Revenues from capacity charges (£) (in Revenue summary)
x7 = 3802. Revenues from reactive power charges (£) (in Revenue summary)
Kind: | Cell summation | Cell summation | Cell summation | Cell summation | Cell summation | Cell summation | Cell summation
Formula: | =SUM(x1) | =SUM(x2) | =SUM(x3) | =SUM(x4) | =SUM(x5) | =SUM(x6) | =SUM(x7)
| Total units (MWh) | Total MPANs | Total net revenues (£) | Total net revenues from unit rates (£) | Total revenues from fixed charges (£) | Total revenues from capacity charges (£) | Total revenues from reactive power charges (£)
Revenue summary by tariff component | 20599996.1149 | 2411480 | 430011458.2814 | 365315672.1857 | 29876722.191 | 33346710.1343 | 1472353.7704

## LAFs
Loss adjustment factors and network use matrices for Electricity North West in 2016/17 (v1 - Final)
This sheet calculates matrices of loss adjustment factors and of network use factors.
These matrices map out the extent to which each type of user uses each level of the network, and are used throughout the workbook.
2001. Loss adjustment factors to transmission
Data sources:
x1 = Network level for each tariff (to get loss factors applicable to capacity) (in Loss adjustment factors to transmission)
x2 = 1032. Loss adjustment factors to transmission
Kind: | Fixed data | [6 empty] | Sum-product calculation
Formula: | [7 empty] | =SUMPRODUCT(x1, x2)
Network level for each tariff (to get loss factors applicable to capacity)
| 132kV | 132kV/EHV | EHV | EHV/HV | HV | HV/LV | LV circuits | Loss adjustment factor
Domestic Unrestricted | 0 | 0 | 0 | 0 | 0 | 0 | 1 | 1.1055
Domestic Two Rate | 0 | 0 | 0 | 0 | 0 | 0 | 1 | 1.1055
Domestic Off Peak (related MPAN) | 0 | 0 | 0 | 0 | 0 | 0 | 1 | 1.1055
Small Non Domestic Unrestricted | 0 | 0 | 0 | 0 | 0 | 0 | 1 | 1.1055
Small Non Domestic Two Rate | 0 | 0 | 0 | 0 | 0 | 0 | 1 | 1.1055
Small Non Domestic Off Peak (related MPAN) | 0 | 0 | 0 | 0 | 0 | 0 | 1 | 1.1055
LV Medium Non-Domestic | 0 | 0 | 0 | 0 | 0 | 0 | 1 | 1.1055
LV Sub Medium Non-Domestic | 0 | 0 | 0 | 0 | 0 | 1 | 0 | 1.0531
HV Medium Non-Domestic | 0 | 0 | 0 | 0 | 1 | 0 | 0 | 1.0395
LV Network Domestic | 0 | 0 | 0 | 0 | 0 | 0 | 1 | 1.1055
LV Network Non-Domestic Non-CT | 0 | 0 | 0 | 0 | 0 | 0 | 1 | 1.1055
LV HH Metered | 0 | 0 | 0 | 0 | 0 | 0 | 1 | 1.1055
LV Sub HH Metered | 0 | 0 | 0 | 0 | 0 | 1 | 0 | 1.0531
HV HH Metered | 0 | 0 | 0 | 0 | 1 | 0 | 0 | 1.0395
NHH UMS category A | 0 | 0 | 0 | 0 | 0 | 0 | 1 | 1.1055
NHH UMS category B | 0 | 0 | 0 | 0 | 0 | 0 | 1 | 1.1055
NHH UMS category C | 0 | 0 | 0 | 0 | 0 | 0 | 1 | 1.1055
NHH UMS category D | 0 | 0 | 0 | 0 | 0 | 0 | 1 | 1.1055
LV UMS (Pseudo HH Metered) | 0 | 0 | 0 | 0 | 0 | 0 | 1 | 1.1055
LV Generation NHH or Aggregate HH | 0 | 0 | 0 | 0 | 0 | 0 | 1 | 1.1055
LV Sub Generation NHH | 0 | 0 | 0 | 0 | 0 | 1 | 0 | 1.0531
LV Generation Intermittent | 0 | 0 | 0 | 0 | 0 | 0 | 1 | 1.1055
LV Generation Non-Intermittent | 0 | 0 | 0 | 0 | 0 | 0 | 1 | 1.1055
LV Sub Generation Intermittent | 0 | 0 | 0 | 0 | 0 | 1 | 0 | 1.0531
LV Sub Generation Non-Intermittent | 0 | 0 | 0 | 0 | 0 | 1 | 0 | 1.0531
HV Generation Intermittent | 0 | 0 | 0 | 0 | 1 | 0 | 0 | 1.0395
HV Generation Non-Intermittent | 0 | 0 | 0 | 0 | 1 | 0 | 0 | 1.0395
2002. Mapping of DRM network levels to core network levels
| 132kV | 132kV/EHV | EHV | EHV/HV | HV | HV/LV | LV circuits
132kV | 1 | 0 | 0 | 0 | 0 | 0 | 0
132kV/EHV | 0 | 1 | 0 | 0 | 0 | 0 | 0
EHV | 0 | 0 | 1 | 0 | 0 | 0 | 0
EHV/HV | 0 | 0 | 0 | 1 | 0 | 0 | 0
132kV/HV | 0 | 0 | 0 | 1 | 0 | 0 | 0
HV | 0 | 0 | 0 | 0 | 1 | 0 | 0
HV/LV | 0 | 0 | 0 | 0 | 0 | 1 | 0
LV circuits | 0 | 0 | 0 | 0 | 0 | 0 | 1
2003. Loss adjustment factor to transmission for each DRM network level
Data sources:
x1 = 2002. Mapping of DRM network levels to core network levels
x2 = 1032. Loss adjustment factors to transmission
Sum-product calculation =SUMPRODUCT(x1, x2)
Loss adjustment factor to transmission for each DRM network level
132kV | 1.0102
132kV/EHV | 1.0152
EHV | 1.0216
EHV/HV | 1.0271
132kV/HV | 1.0271
HV | 1.0395
HV/LV | 1.0531
LV circuits | 1.1055
2004. Loss adjustment factor to transmission for each network level
Data sources:
x1 = 2003. Loss adjustment factor to transmission for each DRM network level
x2 = 1 for GSP level
Combine tables = x1 or x2
| GSPs | 132kV | 132kV/EHV | EHV | EHV/HV | 132kV/HV | HV | HV/LV | LV circuits
Loss adjustment factor to transmission for each network level | 1 | 1.0102 | 1.0152 | 1.0216 | 1.0271 | 1.0271 | 1.0395 | 1.0531 | 1.1055
2005. Network use factors
These network use factors indicate to what extent each network level is used by each tariff.
This table reflects the policy that generators receive credits only in respect of network levels above the voltage of connection. Generators do not receive credits at the voltage of connection.
The factors in this table are before any adjustment for a 132kV/HV network level or for generation-dominated areas.
| GSPs | 132kV | 132kV/EHV | EHV | EHV/HV | HV | HV/LV | LV circuits
Domestic Unrestricted | 1 | 1 | 1 | 1 | 1 | 1 | 1 | 1
Domestic Two Rate | 1 | 1 | 1 | 1 | 1 | 1 | 1 | 1
Domestic Off Peak (related MPAN) | 1 | 1 | 1 | 1 | 1 | 1 | 1 | 1
Small Non Domestic Unrestricted | 1 | 1 | 1 | 1 | 1 | 1 | 1 | 1
Small Non Domestic Two Rate | 1 | 1 | 1 | 1 | 1 | 1 | 1 | 1
Small Non Domestic Off Peak (related MPAN) | 1 | 1 | 1 | 1 | 1 | 1 | 1 | 1
LV Medium Non-Domestic | 1 | 1 | 1 | 1 | 1 | 1 | 1 | 1
LV Sub Medium Non-Domestic | 1 | 1 | 1 | 1 | 1 | 1 | 1 | 0
HV Medium Non-Domestic | 1 | 1 | 1 | 1 | 1 | 1 | 0 | 0
LV Network Domestic | 1 | 1 | 1 | 1 | 1 | 1 | 1 | 1
LV Network Non-Domestic Non-CT | 1 | 1 | 1 | 1 | 1 | 1 | 1 | 1
LV HH Metered | 1 | 1 | 1 | 1 | 1 | 1 | 1 | 1
LV Sub HH Metered | 1 | 1 | 1 | 1 | 1 | 1 | 1 | 0
HV HH Metered | 1 | 1 | 1 | 1 | 1 | 1 | 0 | 0
NHH UMS category A | 1 | 1 | 1 | 1 | 1 | 1 | 1 | 1
NHH UMS category B | 1 | 1 | 1 | 1 | 1 | 1 | 1 | 1
NHH UMS category C | 1 | 1 | 1 | 1 | 1 | 1 | 1 | 1
NHH UMS category D | 1 | 1 | 1 | 1 | 1 | 1 | 1 | 1
LV UMS (Pseudo HH Metered) | 1 | 1 | 1 | 1 | 1 | 1 | 1 | 1
LV Generation NHH or Aggregate HH | 1 | 1 | 1 | 1 | 1 | 1 | 1 | 0
LV Sub Generation NHH | 1 | 1 | 1 | 1 | 1 | 1 | 0 | 0
LV Generation Intermittent | 1 | 1 | 1 | 1 | 1 | 1 | 1 | 0
LV Generation Non-Intermittent | 1 | 1 | 1 | 1 | 1 | 1 | 1 | 0
LV Sub Generation Intermittent | 1 | 1 | 1 | 1 | 1 | 1 | 0 | 0
LV Sub Generation Non-Intermittent | 1 | 1 | 1 | 1 | 1 | 1 | 0 | 0
HV Generation Intermittent | 1 | 1 | 1 | 1 | 1 | 0 | 0 | 0
HV Generation Non-Intermittent | 1 | 1 | 1 | 1 | 1 | 0 | 0 | 0
2006. Proportion going through 132kV/EHV
Data sources:
x1 = 1018. Proportion of relevant load going through 132kV/HV direct transformation
Calculation =1-x1
132kV/EHV
132kV/EHV | 100%
2007. Proportion going through EHV
Data sources:
x1 = 1018. Proportion of relevant load going through 132kV/HV direct transformation
Calculation =1-x1
EHV
EHV | 100%
2008. Proportion going through EHV/HV
Data sources:
x1 = 1018. Proportion of relevant load going through 132kV/HV direct transformation
Calculation =1-x1
EHV/HV
EHV/HV | 100%
2009. Rerouteing matrix for all network levels
Data sources:
x1 = 1018. Proportion of relevant load going through 132kV/HV direct transformation
x2 = 2006. Proportion going through 132kV/EHV
x3 = 2007. Proportion going through EHV
x4 = 2008. Proportion going through EHV/HV
x5 = Rerouteing matrix: default elements
x6 = Map GSP to GSP
Combine tables = x1 or x2 or x3 or x4 or x5 or x6
| GSPs | 132kV | 132kV/EHV | EHV | EHV/HV | HV | HV/LV | LV circuits
GSPs | 1
132kV |  | 100% | 0% | 0% | 0% | 0% | 0% | 0%
132kV/EHV |  | 0% | 100% | 0% | 0% | 0% | 0% | 0%
EHV |  | 0% | 0% | 100% | 0% | 0% | 0% | 0%
EHV/HV |  | 0% | 0% | 0% | 100% | 0% | 0% | 0%
132kV/HV |  | 0% | 0% | 0% | 0% | 0% | 0% | 0%
HV |  | 0% | 0% | 0% | 0% | 100% | 0% | 0%
HV/LV |  | 0% | 0% | 0% | 0% | 0% | 100% | 0%
LV circuits |  | 0% | 0% | 0% | 0% | 0% | 0% | 100%
2010. Network use factors: interim step in calculations before adjustments
Data sources:
x1 = 2005. Network use factors
x2 = 2009. Rerouteing matrix for all network levels
Sum-product calculation =SUMPRODUCT(x1, x2)
| GSPs | 132kV | 132kV/EHV | EHV | EHV/HV | 132kV/HV | HV | HV/LV | LV circuits
Domestic Unrestricted | 1 | 1 | 1 | 1 | 1 | 0 | 1 | 1 | 1
Domestic Two Rate | 1 | 1 | 1 | 1 | 1 | 0 | 1 | 1 | 1
Domestic Off Peak (related MPAN) | 1 | 1 | 1 | 1 | 1 | 0 | 1 | 1 | 1
Small Non Domestic Unrestricted | 1 | 1 | 1 | 1 | 1 | 0 | 1 | 1 | 1
Small Non Domestic Two Rate | 1 | 1 | 1 | 1 | 1 | 0 | 1 | 1 | 1
Small Non Domestic Off Peak (related MPAN) | 1 | 1 | 1 | 1 | 1 | 0 | 1 | 1 | 1
LV Medium Non-Domestic | 1 | 1 | 1 | 1 | 1 | 0 | 1 | 1 | 1
LV Sub Medium Non-Domestic | 1 | 1 | 1 | 1 | 1 | 0 | 1 | 1 | 0
HV Medium Non-Domestic | 1 | 1 | 1 | 1 | 1 | 0 | 1 | 0 | 0
LV Network Domestic | 1 | 1 | 1 | 1 | 1 | 0 | 1 | 1 | 1
LV Network Non-Domestic Non-CT | 1 | 1 | 1 | 1 | 1 | 0 | 1 | 1 | 1
LV HH Metered | 1 | 1 | 1 | 1 | 1 | 0 | 1 | 1 | 1
LV Sub HH Metered | 1 | 1 | 1 | 1 | 1 | 0 | 1 | 1 | 0
HV HH Metered | 1 | 1 | 1 | 1 | 1 | 0 | 1 | 0 | 0
NHH UMS category A | 1 | 1 | 1 | 1 | 1 | 0 | 1 | 1 | 1
NHH UMS category B | 1 | 1 | 1 | 1 | 1 | 0 | 1 | 1 | 1
NHH UMS category C | 1 | 1 | 1 | 1 | 1 | 0 | 1 | 1 | 1
NHH UMS category D | 1 | 1 | 1 | 1 | 1 | 0 | 1 | 1 | 1
LV UMS (Pseudo HH Metered) | 1 | 1 | 1 | 1 | 1 | 0 | 1 | 1 | 1
LV Generation NHH or Aggregate HH | 1 | 1 | 1 | 1 | 1 | 0 | 1 | 1 | 0
LV Sub Generation NHH | 1 | 1 | 1 | 1 | 1 | 0 | 1 | 0 | 0
LV Generation Intermittent | 1 | 1 | 1 | 1 | 1 | 0 | 1 | 1 | 0
LV Generation Non-Intermittent | 1 | 1 | 1 | 1 | 1 | 0 | 1 | 1 | 0
LV Sub Generation Intermittent | 1 | 1 | 1 | 1 | 1 | 0 | 1 | 0 | 0
LV Sub Generation Non-Intermittent | 1 | 1 | 1 | 1 | 1 | 0 | 1 | 0 | 0
HV Generation Intermittent | 1 | 1 | 1 | 1 | 1 | 0 | 0 | 0 | 0
HV Generation Non-Intermittent | 1 | 1 | 1 | 1 | 1 | 0 | 0 | 0 | 0
2011. Network use factors for all tariffs
Data sources:
x1 = Network use factors including 132kV/HV for generation dominated tariffs
x2 = Network use factors including 132kV/HV for HV Sub tariffs
x3 = 2010. Network use factors: interim step in calculations before adjustments
Combine tables = x1 or x2 or x3
| GSPs | 132kV | 132kV/EHV | EHV | EHV/HV | 132kV/HV | HV | HV/LV | LV circuits
Domestic Unrestricted | 1 | 1 | 1 | 1 | 1 | 0 | 1 | 1 | 1
Domestic Two Rate | 1 | 1 | 1 | 1 | 1 | 0 | 1 | 1 | 1
Domestic Off Peak (related MPAN) | 1 | 1 | 1 | 1 | 1 | 0 | 1 | 1 | 1
Small Non Domestic Unrestricted | 1 | 1 | 1 | 1 | 1 | 0 | 1 | 1 | 1
Small Non Domestic Two Rate | 1 | 1 | 1 | 1 | 1 | 0 | 1 | 1 | 1
Small Non Domestic Off Peak (related MPAN) | 1 | 1 | 1 | 1 | 1 | 0 | 1 | 1 | 1
LV Medium Non-Domestic | 1 | 1 | 1 | 1 | 1 | 0 | 1 | 1 | 1
LV Sub Medium Non-Domestic | 1 | 1 | 1 | 1 | 1 | 0 | 1 | 1 | 0
HV Medium Non-Domestic | 1 | 1 | 1 | 1 | 1 | 0 | 1 | 0 | 0
LV Network Domestic | 1 | 1 | 1 | 1 | 1 | 0 | 1 | 1 | 1
LV Network Non-Domestic Non-CT | 1 | 1 | 1 | 1 | 1 | 0 | 1 | 1 | 1
LV HH Metered | 1 | 1 | 1 | 1 | 1 | 0 | 1 | 1 | 1
LV Sub HH Metered | 1 | 1 | 1 | 1 | 1 | 0 | 1 | 1 | 0
HV HH Metered | 1 | 1 | 1 | 1 | 1 | 0 | 1 | 0 | 0
NHH UMS category A | 1 | 1 | 1 | 1 | 1 | 0 | 1 | 1 | 1
NHH UMS category B | 1 | 1 | 1 | 1 | 1 | 0 | 1 | 1 | 1
NHH UMS category C | 1 | 1 | 1 | 1 | 1 | 0 | 1 | 1 | 1
NHH UMS category D | 1 | 1 | 1 | 1 | 1 | 0 | 1 | 1 | 1
LV UMS (Pseudo HH Metered) | 1 | 1 | 1 | 1 | 1 | 0 | 1 | 1 | 1
LV Generation NHH or Aggregate HH | 1 | 1 | 1 | 1 | 1 | 0 | 1 | 1 | 0
LV Sub Generation NHH | 1 | 1 | 1 | 1 | 1 | 0 | 1 | 0 | 0
LV Generation Intermittent | 1 | 1 | 1 | 1 | 1 | 0 | 1 | 1 | 0
LV Generation Non-Intermittent | 1 | 1 | 1 | 1 | 1 | 0 | 1 | 1 | 0
LV Sub Generation Intermittent | 1 | 1 | 1 | 1 | 1 | 0 | 1 | 0 | 0
LV Sub Generation Non-Intermittent | 1 | 1 | 1 | 1 | 1 | 0 | 1 | 0 | 0
HV Generation Intermittent | 1 | 1 | 1 | 1 | 1 | 0 | 0 | 0 | 0
HV Generation Non-Intermittent | 1 | 1 | 1 | 1 | 1 | 0 | 0 | 0 | 0
2012. Loss adjustment factors between end user meter reading and each network level, scaled by network use
Data sources:
x1 = 2004. Loss adjustment factor to transmission for each network level
x2 = 2011. Network use factors for all tariffs
x3 = 2001. Loss adjustment factor to transmission (in Loss adjustment factors to transmission)
Calculation =IF(x1="",x2,x2*x3/x1)
| GSPs | 132kV | 132kV/EHV | EHV | EHV/HV | 132kV/HV | HV | HV/LV | LV circuits
Domestic Unrestricted | 1.1055 | 1.0944 | 1.089 | 1.0821 | 1.0763 | 0 | 1.0635 | 1.0498 | 1
Domestic Two Rate | 1.1055 | 1.0944 | 1.089 | 1.0821 | 1.0763 | 0 | 1.0635 | 1.0498 | 1
Domestic Off Peak (related MPAN) | 1.1055 | 1.0944 | 1.089 | 1.0821 | 1.0763 | 0 | 1.0635 | 1.0498 | 1
Small Non Domestic Unrestricted | 1.1055 | 1.0944 | 1.089 | 1.0821 | 1.0763 | 0 | 1.0635 | 1.0498 | 1
Small Non Domestic Two Rate | 1.1055 | 1.0944 | 1.089 | 1.0821 | 1.0763 | 0 | 1.0635 | 1.0498 | 1
Small Non Domestic Off Peak (related MPAN) | 1.1055 | 1.0944 | 1.089 | 1.0821 | 1.0763 | 0 | 1.0635 | 1.0498 | 1
LV Medium Non-Domestic | 1.1055 | 1.0944 | 1.089 | 1.0821 | 1.0763 | 0 | 1.0635 | 1.0498 | 1
LV Sub Medium Non-Domestic | 1.0531 | 1.0425 | 1.0374 | 1.0308 | 1.0253 | 0 | 1.0131 | 1 | 0
HV Medium Non-Domestic | 1.0395 | 1.029 | 1.024 | 1.0175 | 1.012 | 0 | 1 | 0 | 0
LV Network Domestic | 1.1055 | 1.0944 | 1.089 | 1.0821 | 1.0763 | 0 | 1.0635 | 1.0498 | 1
LV Network Non-Domestic Non-CT | 1.1055 | 1.0944 | 1.089 | 1.0821 | 1.0763 | 0 | 1.0635 | 1.0498 | 1
LV HH Metered | 1.1055 | 1.0944 | 1.089 | 1.0821 | 1.0763 | 0 | 1.0635 | 1.0498 | 1
LV Sub HH Metered | 1.0531 | 1.0425 | 1.0374 | 1.0308 | 1.0253 | 0 | 1.0131 | 1 | 0
HV HH Metered | 1.0395 | 1.029 | 1.024 | 1.0175 | 1.012 | 0 | 1 | 0 | 0
NHH UMS category A | 1.1055 | 1.0944 | 1.089 | 1.0821 | 1.0763 | 0 | 1.0635 | 1.0498 | 1
NHH UMS category B | 1.1055 | 1.0944 | 1.089 | 1.0821 | 1.0763 | 0 | 1.0635 | 1.0498 | 1
NHH UMS category C | 1.1055 | 1.0944 | 1.089 | 1.0821 | 1.0763 | 0 | 1.0635 | 1.0498 | 1
NHH UMS category D | 1.1055 | 1.0944 | 1.089 | 1.0821 | 1.0763 | 0 | 1.0635 | 1.0498 | 1
LV UMS (Pseudo HH Metered) | 1.1055 | 1.0944 | 1.089 | 1.0821 | 1.0763 | 0 | 1.0635 | 1.0498 | 1
LV Generation NHH or Aggregate HH | 1.1055 | 1.0944 | 1.089 | 1.0821 | 1.0763 | 0 | 1.0635 | 1.0498 | 0
LV Sub Generation NHH | 1.0531 | 1.0425 | 1.0374 | 1.0308 | 1.0253 | 0 | 1.0131 | 0 | 0
LV Generation Intermittent | 1.1055 | 1.0944 | 1.089 | 1.0821 | 1.0763 | 0 | 1.0635 | 1.0498 | 0
LV Generation Non-Intermittent | 1.1055 | 1.0944 | 1.089 | 1.0821 | 1.0763 | 0 | 1.0635 | 1.0498 | 0
LV Sub Generation Intermittent | 1.0531 | 1.0425 | 1.0374 | 1.0308 | 1.0253 | 0 | 1.0131 | 0 | 0
LV Sub Generation Non-Intermittent | 1.0531 | 1.0425 | 1.0374 | 1.0308 | 1.0253 | 0 | 1.0131 | 0 | 0
HV Generation Intermittent | 1.0395 | 1.029 | 1.024 | 1.0175 | 1.012 | 0 | 0 | 0 | 0
HV Generation Non-Intermittent | 1.0395 | 1.029 | 1.024 | 1.0175 | 1.012 | 0 | 0 | 0 | 0

## DRM
Network model for Electricity North West in 2016/17 (v1 - Final)
This sheet collects data from a network model and calculates aggregated annuitised unit costs from these data.
2101. Annuity rate
Data sources:
x1 = 1010. Rate of return (in Financial and general assumptions)
x2 = 1010. Annualisation period (years) (in Financial and general assumptions)
x3 = 1010. Days in the charging year (in Financial and general assumptions)
Calculation =PMT(x1,x2,-1)*IF(OR(x3>366,x3<365),x3/365.25,1)
Annuity rate
Annuity rate | 5.204%
2102. Loss adjustment factor to transmission for each core level
Data sources:
x1 = 1032. Loss adjustment factors to transmission
x2 = 1 for GSP level
Combine tables = x1 or x2
| GSPs | 132kV | 132kV/EHV | EHV | EHV/HV | HV | HV/LV | LV circuits
Loss adjustment factor to transmission for each core level | 1 | 1.0102 | 1.0152 | 1.0216 | 1.0271 | 1.0395 | 1.0531 | 1.1055
2103. Loss adjustment factors
Data sources:
x1 = 2102. Loss adjustment factor to transmission for each core level
x2 = Loss adjustment factor to transmission for network level exit (in Loss adjustment factors)
Kind: | Copy cells | Special copy
Formula: | =x1 | = x2
| Loss adjustment factor to transmission for network level exit | Loss adjustment factor to transmission for network level entry
GSPs | 1
132kV | 1.0102 | 1
132kV/EHV | 1.0152 | 1.0102
EHV | 1.0216 | 1.0152
EHV/HV | 1.0271 | 1.0216
HV | 1.0395 | 1.0271
HV/LV | 1.0531 | 1.0395
LV circuits | 1.1055 | 1.0531
2104. Diversity calculations
Data sources:
x1 = 1017. Diversity allowance between top and bottom of network level
x2 = Coincidence to system peak at level exit (in Diversity calculations)
Kind: | Special calculation | Special calculation | Special calculation
Formula: | =previous/(1+x1) | =previous/(1+x1) | =1/x2-1
| Coincidence to GSP peak at level exit | Coincidence to system peak at level exit | Diversity allowance between level exit and GSP Group
GSPs |  | 92.45% | 8.164%
132kV | 95.33% | 88.13% | 13.46%
132kV/EHV | 95.33% | 88.13% | 13.46%
EHV | 89.38% | 82.64% | 21.01%
EHV/HV | 89.38% | 82.64% | 21.01%
HV | 68.46% | 63.29% | 58%
HV/LV | 68.46% | 63.29% | 58%
LV circuits | 68.46% | 63.29%
2105. Network model total maximum demand at substation (MW)
Data sources:
x1 = 1019. Network model GSP peak demand (MW)
x2 = 2104. Coincidence to GSP peak at level exit (in Diversity calculations)
Calculation =x1/x2
Network model total maximum demand at substation (MW)
132kV | 524.5
132kV/EHV | 524.5
EHV | 559.3972
EHV/HV | 559.3972
HV | 730.3576
HV/LV | 730.3576
LV circuits | 730.3576
2106. Network model contribution to system maximum load measured at network level exit (MW)
Data sources:
x1 = 2105. Network model total maximum demand at substation (MW)
x2 = 2104. Coincidence to system peak at level exit (in Diversity calculations)
x3 = 2103. Loss adjustment factor to transmission for network level exit (in Loss adjustment factors)
Calculation =x1*x2/x3
Network model contribution to system maximum load measured at network level exit (MW)
132kV | 457.59
132kV/EHV | 455.3542
EHV | 452.4814
EHV/HV | 450.0451
HV | 444.7031
HV/LV | 438.9471
LV circuits | 418.1377
2107. Rerouteing matrix for DRM network levels
Data sources:
x1 = 1018. Proportion of relevant load going through 132kV/HV direct transformation
x2 = 2006. Proportion going through 132kV/EHV
x3 = 2007. Proportion going through EHV
x4 = 2008. Proportion going through EHV/HV
x5 = Rerouteing matrix: default elements
Combine tables = x1 or x2 or x3 or x4 or x5
| 132kV | 132kV/EHV | EHV | EHV/HV | 132kV/HV | HV | HV/LV | LV circuits
132kV | 100% | 0% | 0% | 0% | 0% | 0% | 0% | 0%
132kV/EHV | 0% | 100% | 0% | 0% | 0% | 0% | 0% | 0%
EHV | 0% | 0% | 100% | 0% | 0% | 0% | 0% | 0%
EHV/HV | 0% | 0% | 0% | 100% | 0% | 0% | 0% | 0%
HV | 0% | 0% | 0% | 0% | 0% | 100% | 0% | 0%
HV/LV | 0% | 0% | 0% | 0% | 0% | 0% | 100% | 0%
LV circuits | 0% | 0% | 0% | 0% | 0% | 0% | 0% | 100%
2108. GSP simultaneous maximum load assumed through each network level (MW)
Data sources:
x1 = 2106. Network model contribution to system maximum load measured at network level exit (MW)
x2 = 2107. Rerouteing matrix for DRM network levels
Sum-product calculation =SUMPRODUCT(x1, x2)
GSP simultaneous maximum load assumed through each network level (MW)
132kV | 457.59
132kV/EHV | 455.3542
EHV | 452.4814
EHV/HV | 450.0451
132kV/HV | 0
HV | 444.7031
HV/LV | 438.9471
LV circuits | 418.1377
2109. Network model annuity by simultaneous maximum load for each network level (£/kW/year)
Data sources:
x1 = 2108. GSP simultaneous maximum load assumed through each network level (MW)
x2 = 1020. Gross asset cost by network level (£)
x3 = 2101. Annuity rate
Calculation =IF(x1,0.001*x2*x3/x1,0)
Model £/kW SML
Assets 132kV | 10.0563
Assets 132kV/EHV | 4.0464
Assets EHV | 9.2722
Assets EHV/HV | 6.5706
Assets 132kV/HV | 0
Assets HV | 12.2995
Assets HV/LV | 11.3134
Assets LV circuits | 6.5838

## SM
Service models for Electricity North West in 2016/17 (v1 - Final)
This sheet collects and processes data from the service models.
2201. Asset £/customer from LV service models
Data sources:
x1 = 1025. Matrix of applicability of LV service models to tariffs with fixed charges
x2 = 1022. LV service model asset cost (£)
Sum-product calculation =SUMPRODUCT(x1, x2)
Assets LV customer
Domestic Unrestricted | 502.1392
Domestic Two Rate | 502.1392
Small Non Domestic Unrestricted | 502.1392
Small Non Domestic Two Rate | 502.1392
LV Medium Non-Domestic | 2024.78
LV Sub Medium Non-Domestic | 7578.1394
LV Network Domestic | 502.1392
LV Network Non-Domestic Non-CT | 502.1392
LV HH Metered | 2360.7035
LV Sub HH Metered | 7578.1394
LV Generation NHH or Aggregate HH | 0
LV Sub Generation NHH | 0
LV Generation Intermittent | 0
LV Generation Non-Intermittent | 0
LV Sub Generation Intermittent | 0
LV Sub Generation Non-Intermittent | 0
2202. Asset £/(MWh/year) from LV service models
Data sources:
x1 = 1026. Matrix of applicability of LV service models to unmetered tariffs
x2 = 1022. LV service model asset cost (£)
Sum-product calculation =SUMPRODUCT(x1, x2)
Assets LV customer
Asset £/(MWh/year) from LV service models | 792.8625
2203. Service model asset p/kWh charge for unmetered tariffs
Data sources:
x1 = 1010. Annuity proportion for customer-contributed assets (in Financial and general assumptions)
x2 = 2202. Asset £/(MWh/year) from LV service models
x3 = 2101. Annuity rate
Calculation =0.1*x1*x2*x3
Assets LV customer
Service model asset p/kWh charge for unmetered tariffs | 0
2204. Asset £/customer from HV service models
Data sources:
x1 = 1028. Matrix of applicability of HV service models to tariffs with fixed charges
x2 = 1023. HV service model asset cost (£)
Sum-product calculation =SUMPRODUCT(x1, x2)
Assets HV customer
HV Medium Non-Domestic | 16663.3182
HV HH Metered | 16663.3182
HV Generation Intermittent | 1136.64
HV Generation Non-Intermittent | 1136.64
2205. Service model assets by tariff (£)
Data sources:
x1 = 2201. Asset £/customer from LV service models
x2 = 2204. Asset £/customer from HV service models
Combine tables = x1 or x2
| Assets LV customer | Assets HV customer
Domestic Unrestricted | 502.1392
Domestic Two Rate | 502.1392
Domestic Off Peak (related MPAN)
Small Non Domestic Unrestricted | 502.1392
Small Non Domestic Two Rate | 502.1392
Small Non Domestic Off Peak (related MPAN)
LV Medium Non-Domestic | 2024.78
LV Sub Medium Non-Domestic | 7578.1394
HV Medium Non-Domestic |  | 16663.3182
LV Network Domestic | 502.1392
LV Network Non-Domestic Non-CT | 502.1392
LV HH Metered | 2360.7035
LV Sub HH Metered | 7578.1394
HV HH Metered |  | 16663.3182
NHH UMS category A
NHH UMS category B
NHH UMS category C
NHH UMS category D
LV UMS (Pseudo HH Metered)
LV Generation NHH or Aggregate HH | 0
LV Sub Generation NHH | 0
LV Generation Intermittent | 0
LV Generation Non-Intermittent | 0
LV Sub Generation Intermittent | 0
LV Sub Generation Non-Intermittent | 0
HV Generation Intermittent |  | 1136.64
HV Generation Non-Intermittent |  | 1136.64
2206. Replacement annuities for service models
Data sources:
x1 = 1010. Days in the charging year (in Financial and general assumptions)
x2 = 2205. Service model assets by tariff (£)
x3 = 2101. Annuity rate
x4 = 1010. Annuity proportion for customer-contributed assets (in Financial and general assumptions)
x5 = Service model p/MPAN/day charge (in Replacement annuities for service models)
Kind: | Calculation |  | Cell summation
Formula: | =100/x1*x2*x3*x4 |  | =SUM(x5)
Service model p/MPAN/day charge
| Assets LV customer | Assets HV customer | Service model p/MPAN/day
Domestic Unrestricted | 0 | 0 | 0
Domestic Two Rate | 0 | 0 | 0
Domestic Off Peak (related MPAN) | 0 | 0 | 0
Small Non Domestic Unrestricted | 0 | 0 | 0
Small Non Domestic Two Rate | 0 | 0 | 0
Small Non Domestic Off Peak (related MPAN) | 0 | 0 | 0
LV Medium Non-Domestic | 0 | 0 | 0
LV Sub Medium Non-Domestic | 0 | 0 | 0
HV Medium Non-Domestic | 0 | 0 | 0
LV Network Domestic | 0 | 0 | 0
LV Network Non-Domestic Non-CT | 0 | 0 | 0
LV HH Metered | 0 | 0 | 0
LV Sub HH Metered | 0 | 0 | 0
HV HH Metered | 0 | 0 | 0
NHH UMS category A | 0 | 0 | 0
NHH UMS category B | 0 | 0 | 0
NHH UMS category C | 0 | 0 | 0
NHH UMS category D | 0 | 0 | 0
LV UMS (Pseudo HH Metered) | 0 | 0 | 0
LV Generation NHH or Aggregate HH | 0 | 0 | 0
LV Sub Generation NHH | 0 | 0 | 0
LV Generation Intermittent | 0 | 0 | 0
LV Generation Non-Intermittent | 0 | 0 | 0
LV Sub Generation Intermittent | 0 | 0 | 0
LV Sub Generation Non-Intermittent | 0 | 0 | 0
HV Generation Intermittent | 0 | 0 | 0
HV Generation Non-Intermittent | 0 | 0 | 0

## Loads
Load characteristics for Electricity North West in 2016/17 (v1 - Final)
This sheet compiles information about the assumed characteristics of network users.
A load factor represents the average load of a user or user group, relative to the maximum load level of that user or
user group. Load factors are numbers between 0 and 1.
A coincidence factor represents the expectation value of the load of a user or user group at the time of system maximum load,
relative to the maximum load level of that user or user group. Coincidence factors are numbers between 0 and 1.
A load coefficient is the expectation value of the load of a user or user group at the time of system maximum load, relative to the average load level of that user or user group.
For demand users, the load coefficient is a demand coefficient and can be calculated as the ratio of the coincidence factor to the load factor.
2301. Demand coefficient (load at time of system maximum load divided by average load)
Data sources:
x1 = 1041. Coincidence factor to system maximum load for each type of demand user (in Load profile data for demand users)
x2 = 1041. Load factor for each type of demand user (in Load profile data for demand users)
Calculation =x1/x2
Demand coefficient
Domestic Unrestricted | 1.9974
Domestic Two Rate | 1.1959
Domestic Off Peak (related MPAN) | 0
Small Non Domestic Unrestricted | 1.7134
Small Non Domestic Two Rate | 1.3017
Small Non Domestic Off Peak (related MPAN) | 0
LV Medium Non-Domestic | 1.475
LV Sub Medium Non-Domestic | 1.4566
HV Medium Non-Domestic | 1.4574
LV Network Domestic | 1.9974
LV Network Non-Domestic Non-CT | 1.7134
LV HH Metered | 1.4673
LV Sub HH Metered | 1.4067
HV HH Metered | 1.2046
NHH UMS category A | 1
NHH UMS category B | 2.1109
NHH UMS category C | 3.8758
NHH UMS category D | 0
LV UMS (Pseudo HH Metered) | 2.0503
2302. Load coefficient
Data sources:
x1 = 2301. Demand coefficient (load at time of system maximum load divided by average load)
x2 = Negative of generation coefficient; set to -1
Combine tables = x1 or x2
Load coefficient
Domestic Unrestricted | 1.9974
Domestic Two Rate | 1.1959
Domestic Off Peak (related MPAN) | 0
Small Non Domestic Unrestricted | 1.7134
Small Non Domestic Two Rate | 1.3017
Small Non Domestic Off Peak (related MPAN) | 0
LV Medium Non-Domestic | 1.475
LV Sub Medium Non-Domestic | 1.4566
HV Medium Non-Domestic | 1.4574
LV Network Domestic | 1.9974
LV Network Non-Domestic Non-CT | 1.7134
LV HH Metered | 1.4673
LV Sub HH Metered | 1.4067
HV HH Metered | 1.2046
NHH UMS category A | 1
NHH UMS category B | 2.1109
NHH UMS category C | 3.8758
NHH UMS category D | 0
LV UMS (Pseudo HH Metered) | 2.0503
LV Generation NHH or Aggregate HH | -1
LV Sub Generation NHH | -1
LV Generation Intermittent | -1
LV Generation Non-Intermittent | -1
LV Sub Generation Intermittent | -1
LV Sub Generation Non-Intermittent | -1
HV Generation Intermittent | -1
HV Generation Non-Intermittent | -1
2303. Discount map
| No discount | LDNO LV: LV user | LDNO HV: LV user | LDNO HV: LV sub user | LDNO HV: HV user
> Domestic Unrestricted
Domestic Unrestricted | 1 | 0 | 0 | 0 | 0
LDNO LV: Domestic Unrestricted | 0 | 1 | 0 | 0 | 0
LDNO HV: Domestic Unrestricted | 0 | 0 | 1 | 0 | 0
> Domestic Two Rate
Domestic Two Rate | 1 | 0 | 0 | 0 | 0
LDNO LV: Domestic Two Rate | 0 | 1 | 0 | 0 | 0
LDNO HV: Domestic Two Rate | 0 | 0 | 1 | 0 | 0
> Domestic Off Peak (related MPAN)
Domestic Off Peak (related MPAN) | 1 | 0 | 0 | 0 | 0
LDNO LV: Domestic Off Peak (related MPAN) | 0 | 1 | 0 | 0 | 0
LDNO HV: Domestic Off Peak (related MPAN) | 0 | 0 | 1 | 0 | 0
> Small Non Domestic Unrestricted
Small Non Domestic Unrestricted | 1 | 0 | 0 | 0 | 0
LDNO LV: Small Non Domestic Unrestricted | 0 | 1 | 0 | 0 | 0
LDNO HV: Small Non Domestic Unrestricted | 0 | 0 | 1 | 0 | 0
> Small Non Domestic Two Rate
Small Non Domestic Two Rate | 1 | 0 | 0 | 0 | 0
LDNO LV: Small Non Domestic Two Rate | 0 | 1 | 0 | 0 | 0
LDNO HV: Small Non Domestic Two Rate | 0 | 0 | 1 | 0 | 0
> Small Non Domestic Off Peak (related MPAN)
Small Non Domestic Off Peak (related MPAN) | 1 | 0 | 0 | 0 | 0
LDNO LV: Small Non Domestic Off Peak (related MPAN) | 0 | 1 | 0 | 0 | 0
LDNO HV: Small Non Domestic Off Peak (related MPAN) | 0 | 0 | 1 | 0 | 0
> LV Medium Non-Domestic
LV Medium Non-Domestic | 1 | 0 | 0 | 0 | 0
LDNO LV: LV Medium Non-Domestic | 0 | 1 | 0 | 0 | 0
LDNO HV: LV Medium Non-Domestic | 0 | 0 | 1 | 0 | 0
> LV Sub Medium Non-Domestic
LV Sub Medium Non-Domestic | 1 | 0 | 0 | 0 | 0
> HV Medium Non-Domestic
HV Medium Non-Domestic | 1 | 0 | 0 | 0 | 0
> LV Network Domestic
LV Network Domestic | 1 | 0 | 0 | 0 | 0
LDNO LV: LV Network Domestic | 0 | 1 | 0 | 0 | 0
LDNO HV: LV Network Domestic | 0 | 0 | 1 | 0 | 0
> LV Network Non-Domestic Non-CT
LV Network Non-Domestic Non-CT | 1 | 0 | 0 | 0 | 0
LDNO LV: LV Network Non-Domestic Non-CT | 0 | 1 | 0 | 0 | 0
LDNO HV: LV Network Non-Domestic Non-CT | 0 | 0 | 1 | 0 | 0
> LV HH Metered
LV HH Metered | 1 | 0 | 0 | 0 | 0
LDNO LV: LV HH Metered | 0 | 1 | 0 | 0 | 0
LDNO HV: LV HH Metered | 0 | 0 | 1 | 0 | 0
> LV Sub HH Metered
LV Sub HH Metered | 1 | 0 | 0 | 0 | 0
LDNO HV: LV Sub HH Metered | 0 | 0 | 0 | 1 | 0
> HV HH Metered
HV HH Metered | 1 | 0 | 0 | 0 | 0
LDNO HV: HV HH Metered | 0 | 0 | 0 | 0 | 1
> NHH UMS category A
NHH UMS category A | 1 | 0 | 0 | 0 | 0
LDNO LV: NHH UMS category A | 0 | 1 | 0 | 0 | 0
LDNO HV: NHH UMS category A | 0 | 0 | 1 | 0 | 0
> NHH UMS category B
NHH UMS category B | 1 | 0 | 0 | 0 | 0
LDNO LV: NHH UMS category B | 0 | 1 | 0 | 0 | 0
LDNO HV: NHH UMS category B | 0 | 0 | 1 | 0 | 0
> NHH UMS category C
NHH UMS category C | 1 | 0 | 0 | 0 | 0
LDNO LV: NHH UMS category C | 0 | 1 | 0 | 0 | 0
LDNO HV: NHH UMS category C | 0 | 0 | 1 | 0 | 0
> NHH UMS category D
NHH UMS category D | 1 | 0 | 0 | 0 | 0
LDNO LV: NHH UMS category D | 0 | 1 | 0 | 0 | 0
LDNO HV: NHH UMS category D | 0 | 0 | 1 | 0 | 0
> LV UMS (Pseudo HH Metered)
LV UMS (Pseudo HH Metered) | 1 | 0 | 0 | 0 | 0
LDNO LV: LV UMS (Pseudo HH Metered) | 0 | 1 | 0 | 0 | 0
LDNO HV: LV UMS (Pseudo HH Metered) | 0 | 0 | 1 | 0 | 0
> LV Generation NHH or Aggregate HH
LV Generation NHH or Aggregate HH | 1 | 0 | 0 | 0 | 0
LDNO LV: LV Generation NHH or Aggregate HH | 1 | 0 | 0 | 0 | 0
LDNO HV: LV Generation NHH or Aggregate HH | 1 | 0 | 0 | 0 | 0
> LV Sub Generation NHH
LV Sub Generation NHH | 1 | 0 | 0 | 0 | 0
LDNO HV: LV Sub Generation NHH | 1 | 0 | 0 | 0 | 0
> LV Generation Intermittent
LV Generation Intermittent | 1 | 0 | 0 | 0 | 0
LDNO LV: LV Generation Intermittent | 1 | 0 | 0 | 0 | 0
LDNO HV: LV Generation Intermittent | 1 | 0 | 0 | 0 | 0
> LV Generation Non-Intermittent
LV Generation Non-Intermittent | 1 | 0 | 0 | 0 | 0
LDNO LV: LV Generation Non-Intermittent | 1 | 0 | 0 | 0 | 0
LDNO HV: LV Generation Non-Intermittent | 1 | 0 | 0 | 0 | 0
> LV Sub Generation Intermittent
LV Sub Generation Intermittent | 1 | 0 | 0 | 0 | 0
LDNO HV: LV Sub Generation Intermittent | 1 | 0 | 0 | 0 | 0
> LV Sub Generation Non-Intermittent
LV Sub Generation Non-Intermittent | 1 | 0 | 0 | 0 | 0
LDNO HV: LV Sub Generation Non-Intermittent | 1 | 0 | 0 | 0 | 0
> HV Generation Intermittent
HV Generation Intermittent | 1 | 0 | 0 | 0 | 0
LDNO HV: HV Generation Intermittent | 1 | 0 | 0 | 0 | 0
> HV Generation Non-Intermittent
HV Generation Non-Intermittent | 1 | 0 | 0 | 0 | 0
LDNO HV: HV Generation Non-Intermittent | 1 | 0 | 0 | 0 | 0
2304. LDNO discounts and volumes adjusted for discount
Data sources:
x1 = 2303. Discount map
x2 = 1037. Embedded network (LDNO) discounts
x3 = 100 per cent discount for generators on LDNO networks
x4 = Discount for each tariff (except for fixed charges) (in LDNO discounts and volumes adjusted for discount)
x5 = 1053. Rate 1 units (MWh) by tariff (in Volume forecasts for the charging year)
x6 = 1053. Rate 2 units (MWh) by tariff (in Volume forecasts for the charging year)
x7 = 1053. Rate 3 units (MWh) by tariff (in Volume forecasts for the charging year)
x8 = 1053. MPANs by tariff (in Volume forecasts for the charging year)
x9 = Discount for each tariff for fixed charges only (in LDNO discounts and volumes adjusted for discount)
x10 = 1053. Import capacity (kVA) by tariff (in Volume forecasts for the charging year)
x11 = 1053. Reactive power units (MVArh) by tariff (in Volume forecasts for the charging year)
Kind: | Sum-product calculation | Combine tables | Calculation | Calculation | Calculation | Calculation | Calculation | Calculation
Formula: | =SUMPRODUCT(x1, x2) | = x3 or x4 | =x5*(1-x4) | =x6*(1-x4) | =x7*(1-x4) | =x8*(1-x9) | =x10*(1-x4) | =x11*(1-x4)
| Discount for each tariff (except for fixed charges) | Discount for each tariff for fixed charges only | Rate 1 units (MWh) | Rate 2 units (MWh) | Rate 3 units (MWh) | MPANs | Import capacity (kVA) | Reactive power units (MVArh)
> Domestic Unrestricted
Domestic Unrestricted | 0% | 0% | 6728479.1397 | 0 | 0 | 1997553 | 0 | 0
LDNO LV: Domestic Unrestricted | 35.52% | 35.52% | 53698.1268 | 0 | 0 | 17318.7901 | 0 | 0
LDNO HV: Domestic Unrestricted | 57.72% | 57.72% | 20019.1567 | 0 | 0 | 5916.9046 | 0 | 0
> Domestic Two Rate
Domestic Two Rate | 0% | 0% | 498730.5721 | 502034.11 | 0 | 183399 | 0 | 0
LDNO LV: Domestic Two Rate | 35.52% | 35.52% | 384.3526 | 103.1126 | 0 | 139.9173 | 0 | 0
LDNO HV: Domestic Two Rate | 57.72% | 57.72% | 1227.1182 | 883.1178 | 0 | 421.9716 | 0 | 0
> Domestic Off Peak (related MPAN)
Domestic Off Peak (related MPAN) | 0% | 0% | 19438.7446 | 0 | 0 | 5883 | 0 | 0
LDNO LV: Domestic Off Peak (related MPAN) | 35.52% | 35.52% | 0 | 0 | 0 | 0 | 0 | 0
LDNO HV: Domestic Off Peak (related MPAN) | 57.72% | 57.72% | 0 | 0 | 0 | 0 | 0 | 0
> Small Non Domestic Unrestricted
Small Non Domestic Unrestricted | 0% | 0% | 1615622.4102 | 0 | 0 | 122749 | 0 | 0
LDNO LV: Small Non Domestic Unrestricted | 35.52% | 35.52% | 1910.4963 | 0 | 0 | 228.8969 | 0 | 0
LDNO HV: Small Non Domestic Unrestricted | 57.72% | 57.72% | 2177.247 | 0 | 0 | 177.5832 | 0 | 0
> Small Non Domestic Two Rate
Small Non Domestic Two Rate | 0% | 0% | 574922.0622 | 224911.8687 | 0 | 32820 | 0 | 0
LDNO LV: Small Non Domestic Two Rate | 35.52% | 35.52% | 20.9324 | 20.5172 | 0 | 12.2508 | 0 | 0
LDNO HV: Small Non Domestic Two Rate | 57.72% | 57.72% | 0 | 0 | 0 | 0 | 0 | 0
> Small Non Domestic Off Peak (related MPAN)
Small Non Domestic Off Peak (related MPAN) | 0% | 0% | 20329.0606 | 0 | 0 | 3782 | 0 | 0
LDNO LV: Small Non Domestic Off Peak (related MPAN) | 35.52% | 35.52% | 0 | 0 | 0 | 0 | 0 | 0
LDNO HV: Small Non Domestic Off Peak (related MPAN) | 57.72% | 57.72% | 0 | 0 | 0 | 0 | 0 | 0
> LV Medium Non-Domestic
LV Medium Non-Domestic | 0% | 0% | 893390.3874 | 203061.5555 | 0 | 11229 | 0 | 0
LDNO LV: LV Medium Non-Domestic | 35.52% | 35.52% | 40.6412 | 15.2411 | 0 | 0 | 0 | 0
LDNO HV: LV Medium Non-Domestic | 57.72% | 57.72% | 0 | 0 | 0 | 0 | 0 | 0
> LV Sub Medium Non-Domestic
LV Sub Medium Non-Domestic | 0% | 0% | 27232.7351 | 7966.4871 | 0 | 356 | 0 | 0
> HV Medium Non-Domestic
HV Medium Non-Domestic | 0% | 0% | 6161.1333 | 1701.0422 | 0 | 62 | 0 | 0
> LV Network Domestic
LV Network Domestic | 0% | 0% | 0 | 0 | 0 | 0 | 0 | 0
LDNO LV: LV Network Domestic | 35.52% | 35.52% | 0 | 0 | 0 | 0 | 0 | 0
LDNO HV: LV Network Domestic | 57.72% | 57.72% | 0 | 0 | 0 | 0 | 0 | 0
> LV Network Non-Domestic Non-CT
LV Network Non-Domestic Non-CT | 0% | 0% | 0 | 0 | 0 | 0 | 0 | 0
LDNO LV: LV Network Non-Domestic Non-CT | 35.52% | 35.52% | 0 | 0 | 0 | 0 | 0 | 0
LDNO HV: LV Network Non-Domestic Non-CT | 57.72% | 57.72% | 0 | 0 | 0 | 0 | 0 | 0
> LV HH Metered
LV HH Metered | 0% | 0% | 178935.3984 | 635022.7689 | 824284.39 | 5576 | 795269.1202 | 133245.4552
LDNO LV: LV HH Metered | 35.52% | 35.52% | 233.1112 | 934.476 | 1205.7425 | 9.0269 | 1710.145 | 145.5987
LDNO HV: LV HH Metered | 57.72% | 57.72% | 1801.2424 | 7949.9529 | 11120.6004 | 43.5502 | 13660.6803 | 600.2827
> LV Sub HH Metered
LV Sub HH Metered | 0% | 0% | 133635.9461 | 485561.8125 | 649158.2499 | 1851 | 639889.789 | 96294.9883
LDNO HV: LV Sub HH Metered | 33.63% | 33.63% | 37.1 | 174.9081 | 247.5547 | 1.9911 | 853.234 | 1.5949
> HV HH Metered
HV HH Metered | 0% | 0% | 504380.4066 | 1719674.6169 | 2824443.4189 | 2077 | 1827855.3396 | 388553.7762
LDNO HV: HV HH Metered | 21.58% | 21.58% | 1323.5429 | 5772.8637 | 10247.626 | 7.0582 | 11398.4591 | 61.6962
> NHH UMS category A
NHH UMS category A | 0% | 0% | 37852.417 | 0 | 0 | 244 | 0 | 0
LDNO LV: NHH UMS category A | 35.52% | 35.52% | 0 | 0 | 0 | 0 | 0 | 0
LDNO HV: NHH UMS category A | 57.72% | 57.72% | 0 | 0 | 0 | 0 | 0 | 0
> NHH UMS category B
NHH UMS category B | 0% | 0% | 10322.1492 | 0 | 0 | 314 | 0 | 0
LDNO LV: NHH UMS category B | 35.52% | 35.52% | 96.3959 | 0 | 0 | 39.3316 | 0 | 0
LDNO HV: NHH UMS category B | 57.72% | 57.72% | 73.2274 | 0 | 0 | 6.7651 | 0 | 0
> NHH UMS category C
NHH UMS category C | 0% | 0% | 267.9518 | 0 | 0 | 7 | 0 | 0
LDNO LV: NHH UMS category C | 35.52% | 35.52% | 0 | 0 | 0 | 0 | 0 | 0
LDNO HV: NHH UMS category C | 57.72% | 57.72% | 0 | 0 | 0 | 0 | 0 | 0
> NHH UMS category D
NHH UMS category D | 0% | 0% | 0.079272 | 0 | 0 | 1 | 0 | 0
LDNO LV: NHH UMS category D | 35.52% | 35.52% | 0 | 0 | 0 | 0 | 0 | 0
LDNO HV: NHH UMS category D | 57.72% | 57.72% | 0 | 0 | 0 | 0 | 0 | 0
> LV UMS (Pseudo HH Metered)
LV UMS (Pseudo HH Metered) | 0% | 0% | 14409.7328 | 33208.636 | 215138.0604 | 23 | 0 | 0
LDNO LV: LV UMS (Pseudo HH Metered) | 35.52% | 35.52% | 0 | 0 | 0 | 0 | 0 | 0
LDNO HV: LV UMS (Pseudo HH Metered) | 57.72% | 57.72% | 0 | 0 | 0 | 0 | 0 | 0
> LV Generation NHH or Aggregate HH
LV Generation NHH or Aggregate HH | 0% | 0% | 725.3342 | 0 | 0 | 58 | 0 | 0
LDNO LV: LV Generation NHH or Aggregate HH | 0% | 100% | 0 | 0 | 0 | 0 | 0 | 0
LDNO HV: LV Generation NHH or Aggregate HH | 0% | 100% | 0 | 0 | 0 | 0 | 0 | 0
> LV Sub Generation NHH
LV Sub Generation NHH | 0% | 0% | 0 | 0 | 0 | 0 | 0 | 0
LDNO HV: LV Sub Generation NHH | 0% | 100% | 0 | 0 | 0 | 0 | 0 | 0
> LV Generation Intermittent
LV Generation Intermittent | 0% | 0% | 23156.7995 | 0 | 0 | 161 | 0 | 1127.6162
LDNO LV: LV Generation Intermittent | 0% | 100% | 0 | 0 | 0 | 0 | 0 | 0
LDNO HV: LV Generation Intermittent | 0% | 100% | 0 | 0 | 0 | 0 | 0 | 0
> LV Generation Non-Intermittent
LV Generation Non-Intermittent | 0% | 0% | 149.753 | 589.2662 | 1284.7054 | 17 | 0 | 47.8726
LDNO LV: LV Generation Non-Intermittent | 0% | 100% | 4.1045 | 21.0403 | 11.5663 | 0 | 0 | 1.6612
LDNO HV: LV Generation Non-Intermittent | 0% | 100% | 0 | 0 | 0 | 0 | 0 | 0
> LV Sub Generation Intermittent
LV Sub Generation Intermittent | 0% | 0% | 1065.6648 | 0 | 0 | 18 | 0 | 35.7122
LDNO HV: LV Sub Generation Intermittent | 0% | 100% | 0 | 0 | 0 | 0 | 0 | 0
> LV Sub Generation Non-Intermittent
LV Sub Generation Non-Intermittent | 0% | 0% | 40.4072 | 74.7668 | 276.0731 | 9 | 0 | 485.7572
LDNO HV: LV Sub Generation Non-Intermittent | 0% | 100% | 0 | 0 | 0 | 0 | 0 | 0
> HV Generation Intermittent
HV Generation Intermittent | 0% | 0% | 279836.8166 | 0 | 0 | 107 | 0 | 9441.6513
LDNO HV: HV Generation Intermittent | 0% | 100% | 0 | 0 | 0 | 0 | 0 | 0
> HV Generation Non-Intermittent
HV Generation Non-Intermittent | 0% | 0% | 37596.6581 | 144629.8781 | 299442.1077 | 113 | 0 | 12771.8207
LDNO HV: HV Generation Non-Intermittent | 0% | 100% | 0 | 0 | 0 | 0 | 0 | 0
2305. Equivalent volume for each end user
Data sources:
x1 = 2304. Rate 1 units (MWh) (in LDNO discounts and volumes adjusted for discount)
x2 = 2304. Rate 2 units (MWh) (in LDNO discounts and volumes adjusted for discount)
x3 = 2304. Rate 3 units (MWh) (in LDNO discounts and volumes adjusted for discount)
x4 = 2304. MPANs (in LDNO discounts and volumes adjusted for discount)
x5 = 2304. Import capacity (kVA) (in LDNO discounts and volumes adjusted for discount)
x6 = 2304. Reactive power units (MVArh) (in LDNO discounts and volumes adjusted for discount)
Kind: | Cell summation | Cell summation | Cell summation | Cell summation | Cell summation | Cell summation
Formula: | =SUM(x1) | =SUM(x2) | =SUM(x3) | =SUM(x4) | =SUM(x5) | =SUM(x6)
| Rate 1 units (MWh) | Rate 2 units (MWh) | Rate 3 units (MWh) | MPANs | Import capacity (kVA) | Reactive power units (MVArh)
Domestic Unrestricted | 6802196.4232 | 0 | 0 | 2020788.6948 | 0 | 0
Domestic Two Rate | 500342.0429 | 503020.3404 | 0 | 183960.8889 | 0 | 0
Domestic Off Peak (related MPAN) | 19438.7446 | 0 | 0 | 5883 | 0 | 0
Small Non Domestic Unrestricted | 1619710.1536 | 0 | 0 | 123155.4801 | 0 | 0
Small Non Domestic Two Rate | 574942.9946 | 224932.3859 | 0 | 32832.2508 | 0 | 0
Small Non Domestic Off Peak (related MPAN) | 20329.0606 | 0 | 0 | 3782 | 0 | 0
LV Medium Non-Domestic | 893431.0286 | 203076.7967 | 0 | 11229 | 0 | 0
LV Sub Medium Non-Domestic | 27232.7351 | 7966.4871 | 0 | 356 | 0 | 0
HV Medium Non-Domestic | 6161.1333 | 1701.0422 | 0 | 62 | 0 | 0
LV Network Domestic | 0 | 0 | 0 | 0 | 0 | 0
LV Network Non-Domestic Non-CT | 0 | 0 | 0 | 0 | 0 | 0
LV HH Metered | 180969.7521 | 643907.1978 | 836610.7329 | 5628.5771 | 810639.9455 | 133991.3366
LV Sub HH Metered | 133673.0461 | 485736.7206 | 649405.8047 | 1852.9911 | 640743.0229 | 96296.5832
HV HH Metered | 505703.9495 | 1725447.4806 | 2834691.0449 | 2084.0582 | 1839253.7987 | 388615.4724
NHH UMS category A | 37852.417 | 0 | 0 | 244 | 0 | 0
NHH UMS category B | 10491.7725 | 0 | 0 | 360.0967 | 0 | 0
NHH UMS category C | 267.9518 | 0 | 0 | 7 | 0 | 0
NHH UMS category D | 0.079272 | 0 | 0 | 1 | 0 | 0
LV UMS (Pseudo HH Metered) | 14409.7328 | 33208.636 | 215138.0604 | 23 | 0 | 0
LV Generation NHH or Aggregate HH | 725.3342 | 0 | 0 | 58 | 0 | 0
LV Sub Generation NHH | 0 | 0 | 0 | 0 | 0 | 0
LV Generation Intermittent | 23156.7995 | 0 | 0 | 161 | 0 | 1127.6162
LV Generation Non-Intermittent | 153.8575 | 610.3065 | 1296.2717 | 17 | 0 | 49.5338
LV Sub Generation Intermittent | 1065.6648 | 0 | 0 | 18 | 0 | 35.7122
LV Sub Generation Non-Intermittent | 40.4072 | 74.7668 | 276.0731 | 9 | 0 | 485.7572
HV Generation Intermittent | 279836.8166 | 0 | 0 | 107 | 0 | 9441.6513
HV Generation Non-Intermittent | 37596.6581 | 144629.8781 | 299442.1077 | 113 | 0 | 12771.8207

## Multi
Load characteristics for multiple unit rates for Electricity North West in 2016/17 (v1 - Final)
2401. Adjust annual hours by distribution time band to match days in year
Data sources:
x1 = 1068. Typical annual hours by distribution time band
x2 = 1010. Days in the charging year (in Financial and general assumptions)
x3 = Total hours in the year according to time band hours input data (in Adjust annual hours by distribution time band to match days in year)
Kind: | Cell summation | Calculation
Formula: | =SUM(x1) | =x1*24*x2/x3
Annual hours by distribution time band (reconciled to days in year)
| Hours aggregate | Red | Amber | Green
Adjust annual hours by distribution time band to match days in year | 8760 | 783 | 2530.5 | 5446.5
2402. Normalisation of split of rate 1 units by time band
Data sources:
x1 = 1061. Average split of rate 1 units by distribution time band
x2 = Total split (in Normalisation of split of rate 1 units by time band)
x3 = 2401. Annual hours by distribution time band (reconciled to days in year) (in Adjust annual hours by distribution time band to match days in year)
x4 = 1010. Days in the charging year (in Financial and general assumptions)
Kind: | Cell summation | Calculation
Formula: | =SUM(x1) | =IF(x2,x1/x2,x3/x4/24)
Normalised split of rate 1 units by distribution time band
| Total split | Red | Amber | Green
Domestic Unrestricted | 100% | 12.67% | 33.18% | 54.15%
Domestic Two Rate | 100% | 13.54% | 34.84% | 51.62%
Domestic Off Peak (related MPAN) | 100% | 0.5296% | 9.414% | 90.06%
Small Non Domestic Unrestricted | 100% | 10.93% | 44.78% | 44.29%
Small Non Domestic Two Rate | 100% | 12.24% | 46.09% | 41.67%
Small Non Domestic Off Peak (related MPAN) | 100% | 0.1576% | 5.078% | 94.76%
LV Medium Non-Domestic | 100% | 13.6% | 48.5% | 37.9%
LV Sub Medium Non-Domestic | 100% | 13.38% | 48.14% | 38.48%
HV Medium Non-Domestic | 100% | 13.1% | 48.93% | 37.97%
2403. Split of rate 1 units between distribution time bands
Data sources:
x1 = 2402. Normalised split of rate 1 units by distribution time band (in Normalisation of split of rate 1 units by time band)
x2 = Split of rate 1 units between distribution time bands (default)
Combine tables = x1 or x2
| Red | Amber | Green
Domestic Unrestricted | 12.67% | 33.18% | 54.15%
Domestic Two Rate | 13.54% | 34.84% | 51.62%
Domestic Off Peak (related MPAN) | 0.5296% | 9.414% | 90.06%
Small Non Domestic Unrestricted | 10.93% | 44.78% | 44.29%
Small Non Domestic Two Rate | 12.24% | 46.09% | 41.67%
Small Non Domestic Off Peak (related MPAN) | 0.1576% | 5.078% | 94.76%
LV Medium Non-Domestic | 13.6% | 48.5% | 37.9%
LV Sub Medium Non-Domestic | 13.38% | 48.14% | 38.48%
HV Medium Non-Domestic | 13.1% | 48.93% | 37.97%
LV Network Domestic | 100% | 0% | 0%
LV Network Non-Domestic Non-CT | 100% | 0% | 0%
LV HH Metered | 100% | 0% | 0%
LV Sub HH Metered | 100% | 0% | 0%
HV HH Metered | 100% | 0% | 0%
LV Generation Non-Intermittent | 100% | 0% | 0%
LV Sub Generation Non-Intermittent | 100% | 0% | 0%
HV Generation Non-Intermittent | 100% | 0% | 0%
2404. Normalisation of split of rate 2 units by time band
Data sources:
x1 = 1062. Average split of rate 2 units by distribution time band
x2 = Total split (in Normalisation of split of rate 2 units by time band)
x3 = 2401. Annual hours by distribution time band (reconciled to days in year) (in Adjust annual hours by distribution time band to match days in year)
x4 = 1010. Days in the charging year (in Financial and general assumptions)
Kind: | Cell summation | Calculation
Formula: | =SUM(x1) | =IF(x2,x1/x2,x3/x4/24)
Normalised split of rate 2 units by distribution time band
| Total split | Red | Amber | Green
Domestic Two Rate | 100% | 0% | 0% | 100%
Small Non Domestic Two Rate | 100% | 0% | 0% | 100%
LV Medium Non-Domestic | 100% | 0% | 0% | 100%
LV Sub Medium Non-Domestic | 100% | 0% | 0% | 100%
HV Medium Non-Domestic | 100% | 0% | 0% | 100%
2405. Split of rate 2 units between distribution time bands
Data sources:
x1 = 2404. Normalised split of rate 2 units by distribution time band (in Normalisation of split of rate 2 units by time band)
x2 = Split of rate 2 units between distribution time bands (default)
Combine tables = x1 or x2
| Red | Amber | Green
Domestic Two Rate | 0% | 0% | 100%
Small Non Domestic Two Rate | 0% | 0% | 100%
LV Medium Non-Domestic | 0% | 0% | 100%
LV Sub Medium Non-Domestic | 0% | 0% | 100%
HV Medium Non-Domestic | 0% | 0% | 100%
LV Network Domestic | 0% | 100% | 0%
LV Network Non-Domestic Non-CT | 0% | 100% | 0%
LV HH Metered | 0% | 100% | 0%
LV Sub HH Metered | 0% | 100% | 0%
HV HH Metered | 0% | 100% | 0%
LV Generation Non-Intermittent | 0% | 100% | 0%
LV Sub Generation Non-Intermittent | 0% | 100% | 0%
HV Generation Non-Intermittent | 0% | 100% | 0%
2406. Split of rate 3 units between distribution time bands (default)
| Red | Amber | Green
LV Network Domestic | 0% | 0% | 100%
LV Network Non-Domestic Non-CT | 0% | 0% | 100%
LV HH Metered | 0% | 0% | 100%
LV Sub HH Metered | 0% | 0% | 100%
HV HH Metered | 0% | 0% | 100%
LV Generation Non-Intermittent | 0% | 0% | 100%
LV Sub Generation Non-Intermittent | 0% | 0% | 100%
HV Generation Non-Intermittent | 0% | 0% | 100%
2407. All units (MWh)
Data sources:
x1 = 2305. Rate 1 units (MWh) (in Equivalent volume for each end user)
x2 = 2305. Rate 2 units (MWh) (in Equivalent volume for each end user)
x3 = 2305. Rate 3 units (MWh) (in Equivalent volume for each end user)
Calculation =x1+x2+x3
All units (MWh)
Domestic Unrestricted | 6802196.4232
Domestic Two Rate | 1003362.3833
Domestic Off Peak (related MPAN) | 19438.7446
Small Non Domestic Unrestricted | 1619710.1536
Small Non Domestic Two Rate | 799875.3804
Small Non Domestic Off Peak (related MPAN) | 20329.0606
LV Medium Non-Domestic | 1096507.8253
LV Sub Medium Non-Domestic | 35199.2223
HV Medium Non-Domestic | 7862.1755
LV Network Domestic | 0
LV Network Non-Domestic Non-CT | 0
LV HH Metered | 1661487.6827
LV Sub HH Metered | 1268815.5714
HV HH Metered | 5065842.475
NHH UMS category A | 37852.417
NHH UMS category B | 10491.7725
NHH UMS category C | 267.9518
NHH UMS category D | 0.079272
LV UMS (Pseudo HH Metered) | 262756.4293
LV Generation NHH or Aggregate HH | 725.3342
LV Sub Generation NHH | 0
LV Generation Intermittent | 23156.7995
LV Generation Non-Intermittent | 2060.4356
LV Sub Generation Intermittent | 1065.6648
LV Sub Generation Non-Intermittent | 391.2471
HV Generation Intermittent | 279836.8166
HV Generation Non-Intermittent | 481668.6439
2408. Calculation of implied load coefficients for one-rate users
Data sources:
x1 = 2407. All units (MWh)
x2 = 2305. Rate 1 units (MWh) (in Equivalent volume for each end user)
x3 = 2403. Split of rate 1 units between distribution time bands
x4 = 2401. Annual hours by distribution time band (reconciled to days in year) (in Adjust annual hours by distribution time band to match days in year)
x5 = Use of distribution time bands by units in demand forecast for one-rate tariffs (in Calculation of implied load coefficients for one-rate users)
x6 = 1010. Days in the charging year (in Financial and general assumptions)
Kind: | Calculation |  |  | Calculation
Formula: | =IF(x1>0,(x2*x3)/x1,0) |  |  | =IF(x4>0,x5*x6*24/x4,0)
Use of distribution time bands by units in demand forecast for one-rate tariffs
| Red | Amber | Green | Peak band load coefficient for one-rate tariffs
Domestic Unrestricted | 12.67% | 33.18% | 54.15% | 1.4176
Small Non Domestic Unrestricted | 10.93% | 44.78% | 44.29% | 1.2225
2409. Calculation of implied load coefficients for two-rate users
Data sources:
x1 = 2407. All units (MWh)
x2 = 2305. Rate 1 units (MWh) (in Equivalent volume for each end user)
x3 = 2403. Split of rate 1 units between distribution time bands
x4 = 2305. Rate 2 units (MWh) (in Equivalent volume for each end user)
x5 = 2405. Split of rate 2 units between distribution time bands
x6 = 2401. Annual hours by distribution time band (reconciled to days in year) (in Adjust annual hours by distribution time band to match days in year)
x7 = Use of distribution time bands by units in demand forecast for two-rate tariffs (in Calculation of implied load coefficients for two-rate users)
x8 = 1010. Days in the charging year (in Financial and general assumptions)
Kind: | Calculation |  |  | Calculation
Formula: | =IF(x1>0,(x2*x3+x4*x5)/x1,0) |  |  | =IF(x6>0,x7*x8*24/x6,0)
Use of distribution time bands by units in demand forecast for two-rate tariffs
| Red | Amber | Green | Peak band load coefficient for two-rate tariffs
Domestic Two Rate | 6.753% | 17.37% | 75.87% | 0.75552
Small Non Domestic Two Rate | 8.799% | 33.13% | 58.07% | 0.98442
LV Medium Non-Domestic | 11.08% | 39.52% | 49.4% | 1.2397
LV Sub Medium Non-Domestic | 10.35% | 37.25% | 52.4% | 1.1578
HV Medium Non-Domestic | 10.26% | 38.35% | 51.39% | 1.1481
2410. Calculation of implied load coefficients for three-rate users
Data sources:
x1 = 2407. All units (MWh)
x2 = 2305. Rate 1 units (MWh) (in Equivalent volume for each end user)
x3 = 2403. Split of rate 1 units between distribution time bands
x4 = 2305. Rate 2 units (MWh) (in Equivalent volume for each end user)
x5 = 2405. Split of rate 2 units between distribution time bands
x6 = 2305. Rate 3 units (MWh) (in Equivalent volume for each end user)
x7 = 2406. Split of rate 3 units between distribution time bands (default)
x8 = 2401. Annual hours by distribution time band (reconciled to days in year) (in Adjust annual hours by distribution time band to match days in year)
x9 = Use of distribution time bands by units in demand forecast for three-rate tariffs (in Calculation of implied load coefficients for three-rate users)
x10 = 1010. Days in the charging year (in Financial and general assumptions)
Kind: | Calculation |  |  | Calculation
Formula: | =IF(x1>0,(x2*x3+x4*x5+x6*x7)/x1,0) |  |  | =IF(x8>0,x9*x10*24/x8,0)
Use of distribution time bands by units in demand forecast for three-rate tariffs
| Red | Amber | Green | Peak band load coefficient for three-rate tariffs
LV Network Domestic | 0% | 0% | 0% | 0
LV Network Non-Domestic Non-CT | 0% | 0% | 0% | 0
LV HH Metered | 10.89% | 38.75% | 50.35% | 1.2186
LV Sub HH Metered | 10.54% | 38.28% | 51.18% | 1.1787
HV HH Metered | 9.983% | 34.06% | 55.96% | 1.1168
2411. Calculation of adjusted time band load coefficients
Data sources:
x1 = 2408. Peak band load coefficient for one-rate tariffs (in Calculation of implied load coefficients for one-rate users)
x2 = 2409. Peak band load coefficient for two-rate tariffs (in Calculation of implied load coefficients for two-rate users)
x3 = 2410. Peak band load coefficient for three-rate tariffs (in Calculation of implied load coefficients for three-rate users)
x4 = Peak band load coefficient (in Calculation of adjusted time band load coefficients)
x5 = 2302. Load coefficient
Kind: | Combine tables | Calculation
Formula: | = x1 or x2 or x3 | =IF(x4<>0,x5/x4,IF(x5<0,-1,1))
| Peak band load coefficient | Load coefficient correction factor (kW at peak in band / band average kW)
Domestic Unrestricted | 1.4176 | 1.409
Domestic Two Rate | 0.75552 | 1.5829
Domestic Off Peak (related MPAN) |  | 1
Small Non Domestic Unrestricted | 1.2225 | 1.4015
Small Non Domestic Two Rate | 0.98442 | 1.3223
Small Non Domestic Off Peak (related MPAN) |  | 1
LV Medium Non-Domestic | 1.2397 | 1.1898
LV Sub Medium Non-Domestic | 1.1578 | 1.2581
HV Medium Non-Domestic | 1.1481 | 1.2694
LV Network Domestic | 0 | 1
LV Network Non-Domestic Non-CT | 0 | 1
LV HH Metered | 1.2186 | 1.2041
LV Sub HH Metered | 1.1787 | 1.1934
HV HH Metered | 1.1168 | 1.0786
LV Generation Non-Intermittent |  | -1
LV Sub Generation Non-Intermittent |  | -1
HV Generation Non-Intermittent |  | -1
2412. Normalisation of peaking probabilities
Data sources:
x1 = 1069. Red, amber and green peaking probabilities (in Peaking probabilities by network level)
x2 = Total probability (should be 100%) (in Normalisation of peaking probabilities)
x3 = 1068. Typical annual hours by distribution time band
x4 = 2401. Total hours in the year according to time band hours input data (in Adjust annual hours by distribution time band to match days in year)
Kind: | Cell summation | Calculation
Formula: | =SUM(x1) | =IF(x2,x1/x2,x3/x4)
Normalised peaking probabilities
| Total probability (should be 100%) | Red | Amber | Green
GSPs | 100% | 89.06% | 9.185% | 1.754%
132kV | 100% | 70.62% | 22.85% | 6.535%
132kV/EHV | 100% | 70.62% | 22.85% | 6.535%
EHV | 100% | 59.58% | 31.33% | 9.091%
EHV/HV | 100% | 59.58% | 31.33% | 9.091%
132kV/HV | 0% | 8.938% | 28.89% | 62.17%
HV | 100% | 59.58% | 31.33% | 9.091%
HV/LV | 100% | 59.58% | 31.33% | 9.091%
LV circuits | 100% | 59.58% | 31.33% | 9.091%
2413. Peaking probabilities by network level (reshaped)
Data sources:
x1 = 2412. Normalised peaking probabilities (in Normalisation of peaking probabilities)
Reshape table = x1
| GSPs | Red | Amber | Green | 132kV | Red | Amber | Green | 132kV/EHV | Red | Amber | Green | EHV | Red | Amber | Green | EHV/HV | Red | Amber | Green | 132kV/HV | Red | Amber | Green | HV | Red | Amber | Green | HV/LV | Red | Amber | Green | LV circuits | Red | Amber | Green
Probability of peak within timeband |  | 89.06% | 9.185% | 1.754% |  | 70.62% | 22.85% | 6.535% |  | 70.62% | 22.85% | 6.535% |  | 59.58% | 31.33% | 9.091% |  | 59.58% | 31.33% | 9.091% |  | 8.938% | 28.89% | 62.17% |  | 59.58% | 31.33% | 9.091% |  | 59.58% | 31.33% | 9.091% |  | 59.58% | 31.33% | 9.091%
2414. Pseudo load coefficient by time band and network level
Data sources:
x1 = 2401. Annual hours by distribution time band (reconciled to days in year) (in Adjust annual hours by distribution time band to match days in year)
x2 = 2411. Load coefficient correction factor (kW at peak in band / band average kW) (in Calculation of adjusted time band load coefficients)
x3 = 2413. Peaking probabilities by network level (reshaped)
x4 = 1010. Days in the charging year (in Financial and general assumptions)
Calculation =IF(x1>0,x2*x3*24*x4/x1,0)
| GSPs | Red | Amber | Green | 132kV | Red | Amber | Green | 132kV/EHV | Red | Amber | Green | EHV | Red | Amber | Green | EHV/HV | Red | Amber | Green | 132kV/HV | Red | Amber | Green | HV | Red | Amber | Green | HV/LV | Red | Amber | Green | LV circuits | Red | Amber | Green
Domestic Unrestricted |  | 14.0388 | 0.44799 | 0.039757 |  | 11.1314 | 1.1144 | 0.1481 |  | 11.1314 | 1.1144 | 0.1481 |  | 9.3922 | 1.5279 | 0.20602 |  | 9.3922 | 1.5279 | 0.20602 |  | 1.409 | 1.409 | 1.409 |  | 9.3922 | 1.5279 | 0.20602 |  | 9.3922 | 1.5279 | 0.20602 |  | 9.3922 | 1.5279 | 0.20602
Domestic Two Rate |  | 15.7717 | 0.50328 | 0.044664 |  | 12.5054 | 1.252 | 0.16638 |  | 12.5054 | 1.252 | 0.16638 |  | 10.5515 | 1.7165 | 0.23145 |  | 10.5515 | 1.7165 | 0.23145 |  | 1.5829 | 1.5829 | 1.5829 |  | 10.5515 | 1.7165 | 0.23145 |  | 10.5515 | 1.7165 | 0.23145 |  | 10.5515 | 1.7165 | 0.23145
Domestic Off Peak (related MPAN) |  | 9.9639 | 0.31795 | 0.028217 |  | 7.9004 | 0.79095 | 0.10511 |  | 7.9004 | 0.79095 | 0.10511 |  | 6.666 | 1.0844 | 0.14622 |  | 6.666 | 1.0844 | 0.14622 |  | 1 | 1 | 1 |  | 6.666 | 1.0844 | 0.14622 |  | 6.666 | 1.0844 | 0.14622 |  | 6.666 | 1.0844 | 0.14622
Small Non Domestic Unrestricted |  | 13.9645 | 0.44562 | 0.039547 |  | 11.0725 | 1.1085 | 0.14732 |  | 11.0725 | 1.1085 | 0.14732 |  | 9.3425 | 1.5198 | 0.20493 |  | 9.3425 | 1.5198 | 0.20493 |  | 1.4015 | 1.4015 | 1.4015 |  | 9.3425 | 1.5198 | 0.20493 |  | 9.3425 | 1.5198 | 0.20493 |  | 9.3425 | 1.5198 | 0.20493
Small Non Domestic Two Rate |  | 13.1754 | 0.42043 | 0.037312 |  | 10.4468 | 1.0459 | 0.13899 |  | 10.4468 | 1.0459 | 0.13899 |  | 8.8145 | 1.4339 | 0.19335 |  | 8.8145 | 1.4339 | 0.19335 |  | 1.3223 | 1.3223 | 1.3223 |  | 8.8145 | 1.4339 | 0.19335 |  | 8.8145 | 1.4339 | 0.19335 |  | 8.8145 | 1.4339 | 0.19335
Small Non Domestic Off Peak (related MPAN) |  | 9.9639 | 0.31795 | 0.028217 |  | 7.9004 | 0.79095 | 0.10511 |  | 7.9004 | 0.79095 | 0.10511 |  | 6.666 | 1.0844 | 0.14622 |  | 6.666 | 1.0844 | 0.14622 |  | 1 | 1 | 1 |  | 6.666 | 1.0844 | 0.14622 |  | 6.666 | 1.0844 | 0.14622 |  | 6.666 | 1.0844 | 0.14622
LV Medium Non-Domestic |  | 11.8552 | 0.37831 | 0.033573 |  | 9.4001 | 0.94108 | 0.12506 |  | 9.4001 | 0.94108 | 0.12506 |  | 7.9313 | 1.2903 | 0.17397 |  | 7.9313 | 1.2903 | 0.17397 |  | 1.1898 | 1.1898 | 1.1898 |  | 7.9313 | 1.2903 | 0.17397 |  | 7.9313 | 1.2903 | 0.17397 |  | 7.9313 | 1.2903 | 0.17397
LV Sub Medium Non-Domestic |  | 12.5359 | 0.40003 | 0.035501 |  | 9.9397 | 0.99511 | 0.13224 |  | 9.9397 | 0.99511 | 0.13224 |  | 8.3867 | 1.3643 | 0.18396 |  | 8.3867 | 1.3643 | 0.18396 |  | 1.2581 | 1.2581 | 1.2581 |  | 8.3867 | 1.3643 | 0.18396 |  | 8.3867 | 1.3643 | 0.18396 |  | 8.3867 | 1.3643 | 0.18396
HV Medium Non-Domestic |  | 12.6483 | 0.40361 | 0.035819 |  | 10.0289 | 1.004 | 0.13343 |  | 10.0289 | 1.004 | 0.13343 |  | 8.4619 | 1.3766 | 0.18561 |  | 8.4619 | 1.3766 | 0.18561 |  | 1.2694 | 1.2694 | 1.2694 |  | 8.4619 | 1.3766 | 0.18561 |  | 8.4619 | 1.3766 | 0.18561 |  | 8.4619 | 1.3766 | 0.18561
LV Network Domestic |  | 9.9639 | 0.31795 | 0.028217 |  | 7.9004 | 0.79095 | 0.10511 |  | 7.9004 | 0.79095 | 0.10511 |  | 6.666 | 1.0844 | 0.14622 |  | 6.666 | 1.0844 | 0.14622 |  | 1 | 1 | 1 |  | 6.666 | 1.0844 | 0.14622 |  | 6.666 | 1.0844 | 0.14622 |  | 6.666 | 1.0844 | 0.14622
LV Network Non-Domestic Non-CT |  | 9.9639 | 0.31795 | 0.028217 |  | 7.9004 | 0.79095 | 0.10511 |  | 7.9004 | 0.79095 | 0.10511 |  | 6.666 | 1.0844 | 0.14622 |  | 6.666 | 1.0844 | 0.14622 |  | 1 | 1 | 1 |  | 6.666 | 1.0844 | 0.14622 |  | 6.666 | 1.0844 | 0.14622 |  | 6.666 | 1.0844 | 0.14622
LV HH Metered |  | 11.9977 | 0.38285 | 0.033977 |  | 9.513 | 0.95239 | 0.12657 |  | 9.513 | 0.95239 | 0.12657 |  | 8.0266 | 1.3058 | 0.17606 |  | 8.0266 | 1.3058 | 0.17606 |  | 1.2041 | 1.2041 | 1.2041 |  | 8.0266 | 1.3058 | 0.17606 |  | 8.0266 | 1.3058 | 0.17606 |  | 8.0266 | 1.3058 | 0.17606
LV Sub HH Metered |  | 11.8914 | 0.37946 | 0.033676 |  | 9.4287 | 0.94395 | 0.12545 |  | 9.4287 | 0.94395 | 0.12545 |  | 7.9555 | 1.2942 | 0.17451 |  | 7.9555 | 1.2942 | 0.17451 |  | 1.1934 | 1.1934 | 1.1934 |  | 7.9555 | 1.2942 | 0.17451 |  | 7.9555 | 1.2942 | 0.17451 |  | 7.9555 | 1.2942 | 0.17451
HV HH Metered |  | 10.7466 | 0.34293 | 0.030434 |  | 8.521 | 0.85308 | 0.11337 |  | 8.521 | 0.85308 | 0.11337 |  | 7.1896 | 1.1696 | 0.15771 |  | 7.1896 | 1.1696 | 0.15771 |  | 1.0786 | 1.0786 | 1.0786 |  | 7.1896 | 1.1696 | 0.15771 |  | 7.1896 | 1.1696 | 0.15771 |  | 7.1896 | 1.1696 | 0.15771
LV Generation Non-Intermittent |  | -9.9639 | -0.31795 | -0.028217 |  | -7.9004 | -0.79095 | -0.10511 |  | -7.9004 | -0.79095 | -0.10511 |  | -6.666 | -1.0844 | -0.14622 |  | -6.666 | -1.0844 | -0.14622 |  | -1 | -1 | -1 |  | -6.666 | -1.0844 | -0.14622 |  | -6.666 | -1.0844 | -0.14622 |  | -6.666 | -1.0844 | -0.14622
LV Sub Generation Non-Intermittent |  | -9.9639 | -0.31795 | -0.028217 |  | -7.9004 | -0.79095 | -0.10511 |  | -7.9004 | -0.79095 | -0.10511 |  | -6.666 | -1.0844 | -0.14622 |  | -6.666 | -1.0844 | -0.14622 |  | -1 | -1 | -1 |  | -6.666 | -1.0844 | -0.14622 |  | -6.666 | -1.0844 | -0.14622 |  | -6.666 | -1.0844 | -0.14622
HV Generation Non-Intermittent |  | -9.9639 | -0.31795 | -0.028217 |  | -7.9004 | -0.79095 | -0.10511 |  | -7.9004 | -0.79095 | -0.10511 |  | -6.666 | -1.0844 | -0.14622 |  | -6.666 | -1.0844 | -0.14622 |  | -1 | -1 | -1 |  | -6.666 | -1.0844 | -0.14622 |  | -6.666 | -1.0844 | -0.14622 |  | -6.666 | -1.0844 | -0.14622
2415. Aggregated half hourly pseudo timeband load coefficients
Data sources:
x1 = 2414. Pseudo load coefficient by time band and network level
Copy cells = x1
| GSPs | Red | Amber | Green | 132kV | Red | Amber | Green | 132kV/EHV | Red | Amber | Green | EHV | Red | Amber | Green | EHV/HV | Red | Amber | Green | 132kV/HV | Red | Amber | Green | HV | Red | Amber | Green | HV/LV | Red | Amber | Green | LV circuits | Red | Amber | Green
LV Network Domestic |  | 9.9639 | 0.31795 | 0.028217 |  | 7.9004 | 0.79095 | 0.10511 |  | 7.9004 | 0.79095 | 0.10511 |  | 6.666 | 1.0844 | 0.14622 |  | 6.666 | 1.0844 | 0.14622 |  | 1 | 1 | 1 |  | 6.666 | 1.0844 | 0.14622 |  | 6.666 | 1.0844 | 0.14622 |  | 6.666 | 1.0844 | 0.14622
LV Network Non-Domestic Non-CT |  | 9.9639 | 0.31795 | 0.028217 |  | 7.9004 | 0.79095 | 0.10511 |  | 7.9004 | 0.79095 | 0.10511 |  | 6.666 | 1.0844 | 0.14622 |  | 6.666 | 1.0844 | 0.14622 |  | 1 | 1 | 1 |  | 6.666 | 1.0844 | 0.14622 |  | 6.666 | 1.0844 | 0.14622 |  | 6.666 | 1.0844 | 0.14622
2416. Off-peak non half hourly units (MWh)
Data sources:
x1 = 2407. All units (MWh)
Copy cells = x1
Off-peak non half hourly units (MWh)
Domestic Off Peak (related MPAN) | 19438.7446
Small Non Domestic Off Peak (related MPAN) | 20329.0606
2417. Off-peak non half hourly timeband use
Data sources:
x1 = 2403. Split of rate 1 units between distribution time bands
Copy cells = x1
| Red | Amber | Green
Domestic Off Peak (related MPAN) | 0.5296% | 9.414% | 90.06%
Small Non Domestic Off Peak (related MPAN) | 0.1576% | 5.078% | 94.76%
2418. Multi rate non half hourly units (MWh)
Data sources:
x1 = 2407. All units (MWh)
Copy cells = x1
Multi rate non half hourly units (MWh)
Domestic Two Rate | 1003362.3833
Small Non Domestic Two Rate | 799875.3804
2419. Single rate non half hourly timeband use
Data sources:
x1 = 2403. Split of rate 1 units between distribution time bands
Copy cells = x1
| Red | Amber | Green
Domestic Unrestricted | 12.67% | 33.18% | 54.15%
Small Non Domestic Unrestricted | 10.93% | 44.78% | 44.29%
2420. Single rate non half hourly units (MWh)
Data sources:
x1 = 2407. All units (MWh)
Copy cells = x1
Single rate non half hourly units (MWh)
Domestic Unrestricted | 6802196.4232
Small Non Domestic Unrestricted | 1619710.1536
2421. Multi rate non half hourly timeband use
Data sources:
x1 = 2409. Use of distribution time bands by units in demand forecast for two-rate tariffs (in Calculation of implied load coefficients for two-rate users)
Copy cells = x1
| Red | Amber | Green
Domestic Two Rate | 6.753% | 17.37% | 75.87%
Small Non Domestic Two Rate | 8.799% | 33.13% | 58.07%
2422. Average non half hourly timeband use
Data sources:
x1 = 2420. Single rate non half hourly units (MWh)
x2 = 2419. Single rate non half hourly timeband use
x3 = 2418. Multi rate non half hourly units (MWh)
x4 = 2421. Multi rate non half hourly timeband use
x5 = 2416. Off-peak non half hourly units (MWh)
x6 = 2417. Off-peak non half hourly timeband use
Calculation =(x1*x2+x3*x4+x5*x6)/(x1+x3+x5)
| Red | Amber | Green
LV Network Domestic | 11.88% | 31.1% | 57.02%
LV Network Non-Domestic Non-CT | 10.14% | 40.63% | 49.23%
2423. Aggregated half hourly tariff pseudo load coefficient using average non half hourly unit mix
Data sources:
x1 = 2415. Aggregated half hourly pseudo timeband load coefficients
x2 = 2422. Average non half hourly timeband use
Sum-product calculation =SUMPRODUCT(x1, x2)
| GSPs | 132kV | 132kV/EHV | EHV | EHV/HV | 132kV/HV | HV | HV/LV | LV circuits
LV Network Domestic | 1.2989 | 1.2446 | 1.2446 | 1.2127 | 1.2127 | 1 | 1.2127 | 1.2127 | 1.2127
LV Network Non-Domestic Non-CT | 1.1534 | 1.1742 | 1.1742 | 1.1885 | 1.1885 | 1 | 1.1885 | 1.1885 | 1.1885
2424. Off-peak non half hourly pseudo timeband load coefficients
Data sources:
x1 = 2414. Pseudo load coefficient by time band and network level
Copy cells = x1
| GSPs | Red | Amber | Green | 132kV | Red | Amber | Green | 132kV/EHV | Red | Amber | Green | EHV | Red | Amber | Green | EHV/HV | Red | Amber | Green | 132kV/HV | Red | Amber | Green | HV | Red | Amber | Green | HV/LV | Red | Amber | Green | LV circuits | Red | Amber | Green
Domestic Off Peak (related MPAN) |  | 9.9639 | 0.31795 | 0.028217 |  | 7.9004 | 0.79095 | 0.10511 |  | 7.9004 | 0.79095 | 0.10511 |  | 6.666 | 1.0844 | 0.14622 |  | 6.666 | 1.0844 | 0.14622 |  | 1 | 1 | 1 |  | 6.666 | 1.0844 | 0.14622 |  | 6.666 | 1.0844 | 0.14622 |  | 6.666 | 1.0844 | 0.14622
Small Non Domestic Off Peak (related MPAN) |  | 9.9639 | 0.31795 | 0.028217 |  | 7.9004 | 0.79095 | 0.10511 |  | 7.9004 | 0.79095 | 0.10511 |  | 6.666 | 1.0844 | 0.14622 |  | 6.666 | 1.0844 | 0.14622 |  | 1 | 1 | 1 |  | 6.666 | 1.0844 | 0.14622 |  | 6.666 | 1.0844 | 0.14622 |  | 6.666 | 1.0844 | 0.14622
2425. Off-peak non half hourly tariff pseudo load coefficient
Data sources:
x1 = 2424. Off-peak non half hourly pseudo timeband load coefficients
x2 = 2417. Off-peak non half hourly timeband use
Sum-product calculation =SUMPRODUCT(x1, x2)
| GSPs | 132kV | 132kV/EHV | EHV | EHV/HV | 132kV/HV | HV | HV/LV | LV circuits
Domestic Off Peak (related MPAN) | 0.10811 | 0.21096 | 0.21096 | 0.26907 | 0.26907 | 1 | 0.26907 | 0.26907 | 0.26907
Small Non Domestic Off Peak (related MPAN) | 0.058584 | 0.15222 | 0.15222 | 0.20413 | 0.20413 | 1 | 0.20413 | 0.20413 | 0.20413
2426. Single rate non half hourly tariff load coefficient
Data sources:
x1 = 2302. Load coefficient
Copy cells = x1
Single rate non half hourly tariff load coefficient
Domestic Unrestricted | 1.9974
Small Non Domestic Unrestricted | 1.7134
2427. Multi rate non half hourly pseudo timeband load coefficients
Data sources:
x1 = 2414. Pseudo load coefficient by time band and network level
Copy cells = x1
| GSPs | Red | Amber | Green | 132kV | Red | Amber | Green | 132kV/EHV | Red | Amber | Green | EHV | Red | Amber | Green | EHV/HV | Red | Amber | Green | 132kV/HV | Red | Amber | Green | HV | Red | Amber | Green | HV/LV | Red | Amber | Green | LV circuits | Red | Amber | Green
Domestic Two Rate |  | 15.7717 | 0.50328 | 0.044664 |  | 12.5054 | 1.252 | 0.16638 |  | 12.5054 | 1.252 | 0.16638 |  | 10.5515 | 1.7165 | 0.23145 |  | 10.5515 | 1.7165 | 0.23145 |  | 1.5829 | 1.5829 | 1.5829 |  | 10.5515 | 1.7165 | 0.23145 |  | 10.5515 | 1.7165 | 0.23145 |  | 10.5515 | 1.7165 | 0.23145
Small Non Domestic Two Rate |  | 13.1754 | 0.42043 | 0.037312 |  | 10.4468 | 1.0459 | 0.13899 |  | 10.4468 | 1.0459 | 0.13899 |  | 8.8145 | 1.4339 | 0.19335 |  | 8.8145 | 1.4339 | 0.19335 |  | 1.3223 | 1.3223 | 1.3223 |  | 8.8145 | 1.4339 | 0.19335 |  | 8.8145 | 1.4339 | 0.19335 |  | 8.8145 | 1.4339 | 0.19335
2428. Multi rate non half hourly tariff pseudo load coefficient
Data sources:
x1 = 2427. Multi rate non half hourly pseudo timeband load coefficients
x2 = 2421. Multi rate non half hourly timeband use
Sum-product calculation =SUMPRODUCT(x1, x2)
| GSPs | 132kV | 132kV/EHV | EHV | EHV/HV | 132kV/HV | HV | HV/LV | LV circuits
Domestic Two Rate | 1.1864 | 1.1883 | 1.1883 | 1.1864 | 1.1864 | 1.5829 | 1.1864 | 1.1864 | 1.1864
Small Non Domestic Two Rate | 1.3203 | 1.3464 | 1.3464 | 1.3629 | 1.3629 | 1.3223 | 1.3629 | 1.3629 | 1.3629
2429. Average non half hourly tariff pseudo load coefficient
Data sources:
x1 = 2420. Single rate non half hourly units (MWh)
x2 = 2426. Single rate non half hourly tariff load coefficient
x3 = 2418. Multi rate non half hourly units (MWh)
x4 = 2428. Multi rate non half hourly tariff pseudo load coefficient
x5 = 2416. Off-peak non half hourly units (MWh)
x6 = 2425. Off-peak non half hourly tariff pseudo load coefficient
Calculation =(x1*x2+x3*x4+x5*x6)/(x1+x3+x5)
| GSPs | 132kV | 132kV/EHV | EHV | EHV/HV | 132kV/HV | HV | HV/LV | LV circuits
Domestic equalisation group | 1.8887 | 1.8892 | 1.8892 | 1.8891 | 1.8891 | 1.9418 | 1.8891 | 1.8891 | 1.8891
Non-domestic equalisation group | 1.5707 | 1.5801 | 1.5801 | 1.5859 | 1.5859 | 1.5792 | 1.5859 | 1.5859 | 1.5859
2430. Relative correction factor for aggregated half hourly tariff
Data sources:
x1 = 2429. Average non half hourly tariff pseudo load coefficient
x2 = 2423. Aggregated half hourly tariff pseudo load coefficient using average non half hourly unit mix
Calculation =x1/x2
| GSPs | 132kV | 132kV/EHV | EHV | EHV/HV | 132kV/HV | HV | HV/LV | LV circuits
Domestic equalisation group | 1.4541 | 1.5179 | 1.5179 | 1.5578 | 1.5578 | 1.9418 | 1.5578 | 1.5578 | 1.5578
Non-domestic equalisation group | 1.3618 | 1.3456 | 1.3456 | 1.3344 | 1.3344 | 1.5792 | 1.3344 | 1.3344 | 1.3344
2431. Aggregated half hourly units (MWh)
Data sources:
x1 = 2407. All units (MWh)
Copy cells = x1
Aggregated half hourly units (MWh)
LV Network Domestic | 0
LV Network Non-Domestic Non-CT | 0
2432. Aggregated half hourly timeband use
Data sources:
x1 = 2410. Use of distribution time bands by units in demand forecast for three-rate tariffs (in Calculation of implied load coefficients for three-rate users)
Copy cells = x1
| Red | Amber | Green
LV Network Domestic | 0% | 0% | 0%
LV Network Non-Domestic Non-CT | 0% | 0% | 0%
2433. Aggregated half hourly tariff pseudo load coefficient
Data sources:
x1 = 2415. Aggregated half hourly pseudo timeband load coefficients
x2 = 2432. Aggregated half hourly timeband use
Sum-product calculation =SUMPRODUCT(x1, x2)
| GSPs | 132kV | 132kV/EHV | EHV | EHV/HV | 132kV/HV | HV | HV/LV | LV circuits
LV Network Domestic | 0 | 0 | 0 | 0 | 0 | 0 | 0 | 0 | 0
LV Network Non-Domestic Non-CT | 0 | 0 | 0 | 0 | 0 | 0 | 0 | 0 | 0
2434. Correction factor for non half hourly tariffs
Data sources:
x1 = 2420. Single rate non half hourly units (MWh)
x2 = 2426. Single rate non half hourly tariff load coefficient
x3 = 2418. Multi rate non half hourly units (MWh)
x4 = 2428. Multi rate non half hourly tariff pseudo load coefficient
x5 = 2416. Off-peak non half hourly units (MWh)
x6 = 2425. Off-peak non half hourly tariff pseudo load coefficient
x7 = 2431. Aggregated half hourly units (MWh)
x8 = 2433. Aggregated half hourly tariff pseudo load coefficient
x9 = 2430. Relative correction factor for aggregated half hourly tariff
Calculation =(x1*x2+x3*x4+x5*x6+x7*x8)/(x1*x2+x3*x4+x5*x6+x7*x8*x9)
| GSPs | 132kV | 132kV/EHV | EHV | EHV/HV | 132kV/HV | HV | HV/LV | LV circuits
Domestic equalisation group | 1 | 1 | 1 | 1 | 1 | 1 | 1 | 1 | 1
Non-domestic equalisation group | 1 | 1 | 1 | 1 | 1 | 1 | 1 | 1 | 1
2435. Single rate non half hourly corrected pseudo timeband load coefficient
Data sources:
x1 = 2426. Single rate non half hourly tariff load coefficient
x2 = 2434. Correction factor for non half hourly tariffs
Calculation =x1*x2
| GSPs | Red | Amber | Green | 132kV | Red | Amber | Green | 132kV/EHV | Red | Amber | Green | EHV | Red | Amber | Green | EHV/HV | Red | Amber | Green | 132kV/HV | Red | Amber | Green | HV | Red | Amber | Green | HV/LV | Red | Amber | Green | LV circuits | Red | Amber | Green
Domestic Unrestricted |  | 1.9974 | 1.9974 | 1.9974 |  | 1.9974 | 1.9974 | 1.9974 |  | 1.9974 | 1.9974 | 1.9974 |  | 1.9974 | 1.9974 | 1.9974 |  | 1.9974 | 1.9974 | 1.9974 |  | 1.9974 | 1.9974 | 1.9974 |  | 1.9974 | 1.9974 | 1.9974 |  | 1.9974 | 1.9974 | 1.9974 |  | 1.9974 | 1.9974 | 1.9974
Small Non Domestic Unrestricted |  | 1.7134 | 1.7134 | 1.7134 |  | 1.7134 | 1.7134 | 1.7134 |  | 1.7134 | 1.7134 | 1.7134 |  | 1.7134 | 1.7134 | 1.7134 |  | 1.7134 | 1.7134 | 1.7134 |  | 1.7134 | 1.7134 | 1.7134 |  | 1.7134 | 1.7134 | 1.7134 |  | 1.7134 | 1.7134 | 1.7134 |  | 1.7134 | 1.7134 | 1.7134
2436. Multi rate non half hourly corrected pseudo timeband load coefficient
Data sources:
x1 = 2427. Multi rate non half hourly pseudo timeband load coefficients
x2 = 2434. Correction factor for non half hourly tariffs
Calculation =x1*x2
| GSPs | Red | Amber | Green | 132kV | Red | Amber | Green | 132kV/EHV | Red | Amber | Green | EHV | Red | Amber | Green | EHV/HV | Red | Amber | Green | 132kV/HV | Red | Amber | Green | HV | Red | Amber | Green | HV/LV | Red | Amber | Green | LV circuits | Red | Amber | Green
Domestic Two Rate |  | 15.7717 | 0.50328 | 0.044664 |  | 12.5054 | 1.252 | 0.16638 |  | 12.5054 | 1.252 | 0.16638 |  | 10.5515 | 1.7165 | 0.23145 |  | 10.5515 | 1.7165 | 0.23145 |  | 1.5829 | 1.5829 | 1.5829 |  | 10.5515 | 1.7165 | 0.23145 |  | 10.5515 | 1.7165 | 0.23145 |  | 10.5515 | 1.7165 | 0.23145
Small Non Domestic Two Rate |  | 13.1754 | 0.42043 | 0.037312 |  | 10.4468 | 1.0459 | 0.13899 |  | 10.4468 | 1.0459 | 0.13899 |  | 8.8145 | 1.4339 | 0.19335 |  | 8.8145 | 1.4339 | 0.19335 |  | 1.3223 | 1.3223 | 1.3223 |  | 8.8145 | 1.4339 | 0.19335 |  | 8.8145 | 1.4339 | 0.19335 |  | 8.8145 | 1.4339 | 0.19335
2437. Off-peak non half hourly corrected pseudo timeband load coefficient
Data sources:
x1 = 2424. Off-peak non half hourly pseudo timeband load coefficients
x2 = 2434. Correction factor for non half hourly tariffs
Calculation =x1*x2
| GSPs | Red | Amber | Green | 132kV | Red | Amber | Green | 132kV/EHV | Red | Amber | Green | EHV | Red | Amber | Green | EHV/HV | Red | Amber | Green | 132kV/HV | Red | Amber | Green | HV | Red | Amber | Green | HV/LV | Red | Amber | Green | LV circuits | Red | Amber | Green
Domestic Off Peak (related MPAN) |  | 9.9639 | 0.31795 | 0.028217 |  | 7.9004 | 0.79095 | 0.10511 |  | 7.9004 | 0.79095 | 0.10511 |  | 6.666 | 1.0844 | 0.14622 |  | 6.666 | 1.0844 | 0.14622 |  | 1 | 1 | 1 |  | 6.666 | 1.0844 | 0.14622 |  | 6.666 | 1.0844 | 0.14622 |  | 6.666 | 1.0844 | 0.14622
Small Non Domestic Off Peak (related MPAN) |  | 9.9639 | 0.31795 | 0.028217 |  | 7.9004 | 0.79095 | 0.10511 |  | 7.9004 | 0.79095 | 0.10511 |  | 6.666 | 1.0844 | 0.14622 |  | 6.666 | 1.0844 | 0.14622 |  | 1 | 1 | 1 |  | 6.666 | 1.0844 | 0.14622 |  | 6.666 | 1.0844 | 0.14622 |  | 6.666 | 1.0844 | 0.14622
2438. Aggregated half hourly corrected pseudo timeband load coefficient
Data sources:
x1 = 2415. Aggregated half hourly pseudo timeband load coefficients
x2 = 2434. Correction factor for non half hourly tariffs
x3 = 2430. Relative correction factor for aggregated half hourly tariff
Calculation =x1*x2*x3
| GSPs | Red | Amber | Green | 132kV | Red | Amber | Green | 132kV/EHV | Red | Amber | Green | EHV | Red | Amber | Green | EHV/HV | Red | Amber | Green | 132kV/HV | Red | Amber | Green | HV | Red | Amber | Green | HV/LV | Red | Amber | Green | LV circuits | Red | Amber | Green
LV Network Domestic |  | 14.4884 | 0.46233 | 0.04103 |  | 11.9919 | 1.2006 | 0.15955 |  | 11.9919 | 1.2006 | 0.15955 |  | 10.3845 | 1.6893 | 0.22778 |  | 10.3845 | 1.6893 | 0.22778 |  | 1.9418 | 1.9418 | 1.9418 |  | 10.3845 | 1.6893 | 0.22778 |  | 10.3845 | 1.6893 | 0.22778 |  | 10.3845 | 1.6893 | 0.22778
LV Network Non-Domestic Non-CT |  | 13.5689 | 0.43299 | 0.038426 |  | 10.6312 | 1.0643 | 0.14144 |  | 10.6312 | 1.0643 | 0.14144 |  | 8.8949 | 1.447 | 0.19511 |  | 8.8949 | 1.447 | 0.19511 |  | 1.5792 | 1.5792 | 1.5792 |  | 8.8949 | 1.447 | 0.19511 |  | 8.8949 | 1.447 | 0.19511 |  | 8.8949 | 1.447 | 0.19511
2439. Pseudo load coefficient by time band and network level (equalised)
Data sources:
x1 = 2435. Single rate non half hourly corrected pseudo timeband load coefficient
x2 = 2436. Multi rate non half hourly corrected pseudo timeband load coefficient
x3 = 2437. Off-peak non half hourly corrected pseudo timeband load coefficient
x4 = 2438. Aggregated half hourly corrected pseudo timeband load coefficient
x5 = 2414. Pseudo load coefficient by time band and network level
Combine tables = x1 or x2 or x3 or x4 or x5
| GSPs | Red | Amber | Green | 132kV | Red | Amber | Green | 132kV/EHV | Red | Amber | Green | EHV | Red | Amber | Green | EHV/HV | Red | Amber | Green | 132kV/HV | Red | Amber | Green | HV | Red | Amber | Green | HV/LV | Red | Amber | Green | LV circuits | Red | Amber | Green
Domestic Unrestricted |  | 1.9974 | 1.9974 | 1.9974 |  | 1.9974 | 1.9974 | 1.9974 |  | 1.9974 | 1.9974 | 1.9974 |  | 1.9974 | 1.9974 | 1.9974 |  | 1.9974 | 1.9974 | 1.9974 |  | 1.9974 | 1.9974 | 1.9974 |  | 1.9974 | 1.9974 | 1.9974 |  | 1.9974 | 1.9974 | 1.9974 |  | 1.9974 | 1.9974 | 1.9974
Domestic Two Rate |  | 15.7717 | 0.50328 | 0.044664 |  | 12.5054 | 1.252 | 0.16638 |  | 12.5054 | 1.252 | 0.16638 |  | 10.5515 | 1.7165 | 0.23145 |  | 10.5515 | 1.7165 | 0.23145 |  | 1.5829 | 1.5829 | 1.5829 |  | 10.5515 | 1.7165 | 0.23145 |  | 10.5515 | 1.7165 | 0.23145 |  | 10.5515 | 1.7165 | 0.23145
Domestic Off Peak (related MPAN) |  | 9.9639 | 0.31795 | 0.028217 |  | 7.9004 | 0.79095 | 0.10511 |  | 7.9004 | 0.79095 | 0.10511 |  | 6.666 | 1.0844 | 0.14622 |  | 6.666 | 1.0844 | 0.14622 |  | 1 | 1 | 1 |  | 6.666 | 1.0844 | 0.14622 |  | 6.666 | 1.0844 | 0.14622 |  | 6.666 | 1.0844 | 0.14622
Small Non Domestic Unrestricted |  | 1.7134 | 1.7134 | 1.7134 |  | 1.7134 | 1.7134 | 1.7134 |  | 1.7134 | 1.7134 | 1.7134 |  | 1.7134 | 1.7134 | 1.7134 |  | 1.7134 | 1.7134 | 1.7134 |  | 1.7134 | 1.7134 | 1.7134 |  | 1.7134 | 1.7134 | 1.7134 |  | 1.7134 | 1.7134 | 1.7134 |  | 1.7134 | 1.7134 | 1.7134
Small Non Domestic Two Rate |  | 13.1754 | 0.42043 | 0.037312 |  | 10.4468 | 1.0459 | 0.13899 |  | 10.4468 | 1.0459 | 0.13899 |  | 8.8145 | 1.4339 | 0.19335 |  | 8.8145 | 1.4339 | 0.19335 |  | 1.3223 | 1.3223 | 1.3223 |  | 8.8145 | 1.4339 | 0.19335 |  | 8.8145 | 1.4339 | 0.19335 |  | 8.8145 | 1.4339 | 0.19335
Small Non Domestic Off Peak (related MPAN) |  | 9.9639 | 0.31795 | 0.028217 |  | 7.9004 | 0.79095 | 0.10511 |  | 7.9004 | 0.79095 | 0.10511 |  | 6.666 | 1.0844 | 0.14622 |  | 6.666 | 1.0844 | 0.14622 |  | 1 | 1 | 1 |  | 6.666 | 1.0844 | 0.14622 |  | 6.666 | 1.0844 | 0.14622 |  | 6.666 | 1.0844 | 0.14622
LV Medium Non-Domestic |  | 11.8552 | 0.37831 | 0.033573 |  | 9.4001 | 0.94108 | 0.12506 |  | 9.4001 | 0.94108 | 0.12506 |  | 7.9313 | 1.2903 | 0.17397 |  | 7.9313 | 1.2903 | 0.17397 |  | 1.1898 | 1.1898 | 1.1898 |  | 7.9313 | 1.2903 | 0.17397 |  | 7.9313 | 1.2903 | 0.17397 |  | 7.9313 | 1.2903 | 0.17397
LV Sub Medium Non-Domestic |  | 12.5359 | 0.40003 | 0.035501 |  | 9.9397 | 0.99511 | 0.13224 |  | 9.9397 | 0.99511 | 0.13224 |  | 8.3867 | 1.3643 | 0.18396 |  | 8.3867 | 1.3643 | 0.18396 |  | 1.2581 | 1.2581 | 1.2581 |  | 8.3867 | 1.3643 | 0.18396 |  | 8.3867 | 1.3643 | 0.18396 |  | 8.3867 | 1.3643 | 0.18396
HV Medium Non-Domestic |  | 12.6483 | 0.40361 | 0.035819 |  | 10.0289 | 1.004 | 0.13343 |  | 10.0289 | 1.004 | 0.13343 |  | 8.4619 | 1.3766 | 0.18561 |  | 8.4619 | 1.3766 | 0.18561 |  | 1.2694 | 1.2694 | 1.2694 |  | 8.4619 | 1.3766 | 0.18561 |  | 8.4619 | 1.3766 | 0.18561 |  | 8.4619 | 1.3766 | 0.18561
LV Network Domestic |  | 14.4884 | 0.46233 | 0.04103 |  | 11.9919 | 1.2006 | 0.15955 |  | 11.9919 | 1.2006 | 0.15955 |  | 10.3845 | 1.6893 | 0.22778 |  | 10.3845 | 1.6893 | 0.22778 |  | 1.9418 | 1.9418 | 1.9418 |  | 10.3845 | 1.6893 | 0.22778 |  | 10.3845 | 1.6893 | 0.22778 |  | 10.3845 | 1.6893 | 0.22778
LV Network Non-Domestic Non-CT |  | 13.5689 | 0.43299 | 0.038426 |  | 10.6312 | 1.0643 | 0.14144 |  | 10.6312 | 1.0643 | 0.14144 |  | 8.8949 | 1.447 | 0.19511 |  | 8.8949 | 1.447 | 0.19511 |  | 1.5792 | 1.5792 | 1.5792 |  | 8.8949 | 1.447 | 0.19511 |  | 8.8949 | 1.447 | 0.19511 |  | 8.8949 | 1.447 | 0.19511
LV HH Metered |  | 11.9977 | 0.38285 | 0.033977 |  | 9.513 | 0.95239 | 0.12657 |  | 9.513 | 0.95239 | 0.12657 |  | 8.0266 | 1.3058 | 0.17606 |  | 8.0266 | 1.3058 | 0.17606 |  | 1.2041 | 1.2041 | 1.2041 |  | 8.0266 | 1.3058 | 0.17606 |  | 8.0266 | 1.3058 | 0.17606 |  | 8.0266 | 1.3058 | 0.17606
LV Sub HH Metered |  | 11.8914 | 0.37946 | 0.033676 |  | 9.4287 | 0.94395 | 0.12545 |  | 9.4287 | 0.94395 | 0.12545 |  | 7.9555 | 1.2942 | 0.17451 |  | 7.9555 | 1.2942 | 0.17451 |  | 1.1934 | 1.1934 | 1.1934 |  | 7.9555 | 1.2942 | 0.17451 |  | 7.9555 | 1.2942 | 0.17451 |  | 7.9555 | 1.2942 | 0.17451
HV HH Metered |  | 10.7466 | 0.34293 | 0.030434 |  | 8.521 | 0.85308 | 0.11337 |  | 8.521 | 0.85308 | 0.11337 |  | 7.1896 | 1.1696 | 0.15771 |  | 7.1896 | 1.1696 | 0.15771 |  | 1.0786 | 1.0786 | 1.0786 |  | 7.1896 | 1.1696 | 0.15771 |  | 7.1896 | 1.1696 | 0.15771 |  | 7.1896 | 1.1696 | 0.15771
LV Generation Non-Intermittent |  | -9.9639 | -0.31795 | -0.028217 |  | -7.9004 | -0.79095 | -0.10511 |  | -7.9004 | -0.79095 | -0.10511 |  | -6.666 | -1.0844 | -0.14622 |  | -6.666 | -1.0844 | -0.14622 |  | -1 | -1 | -1 |  | -6.666 | -1.0844 | -0.14622 |  | -6.666 | -1.0844 | -0.14622 |  | -6.666 | -1.0844 | -0.14622
LV Sub Generation Non-Intermittent |  | -9.9639 | -0.31795 | -0.028217 |  | -7.9004 | -0.79095 | -0.10511 |  | -7.9004 | -0.79095 | -0.10511 |  | -6.666 | -1.0844 | -0.14622 |  | -6.666 | -1.0844 | -0.14622 |  | -1 | -1 | -1 |  | -6.666 | -1.0844 | -0.14622 |  | -6.666 | -1.0844 | -0.14622 |  | -6.666 | -1.0844 | -0.14622
HV Generation Non-Intermittent |  | -9.9639 | -0.31795 | -0.028217 |  | -7.9004 | -0.79095 | -0.10511 |  | -7.9004 | -0.79095 | -0.10511 |  | -6.666 | -1.0844 | -0.14622 |  | -6.666 | -1.0844 | -0.14622 |  | -1 | -1 | -1 |  | -6.666 | -1.0844 | -0.14622 |  | -6.666 | -1.0844 | -0.14622 |  | -6.666 | -1.0844 | -0.14622
2440. Unit rate 1 pseudo load coefficient by network level
Data sources:
x1 = 2439. Pseudo load coefficient by time band and network level (equalised)
x2 = 2403. Split of rate 1 units between distribution time bands
Sum-product calculation =SUMPRODUCT(x1, x2)
| GSPs | 132kV | 132kV/EHV | EHV | EHV/HV | 132kV/HV | HV | HV/LV | LV circuits
Domestic Unrestricted | 1.9974 | 1.9974 | 1.9974 | 1.9974 | 1.9974 | 1.9974 | 1.9974 | 1.9974 | 1.9974
Domestic Two Rate | 2.3343 | 2.2156 | 2.2156 | 2.1464 | 2.1464 | 1.5829 | 2.1464 | 2.1464 | 2.1464
Domestic Off Peak (related MPAN) | 0.10811 | 0.21096 | 0.21096 | 0.26907 | 0.26907 | 1 | 0.26907 | 0.26907 | 0.26907
Small Non Domestic Unrestricted | 1.7134 | 1.7134 | 1.7134 | 1.7134 | 1.7134 | 1.7134 | 1.7134 | 1.7134 | 1.7134
Small Non Domestic Two Rate | 1.8222 | 1.8188 | 1.8188 | 1.8205 | 1.8205 | 1.3223 | 1.8205 | 1.8205 | 1.8205
Small Non Domestic Off Peak (related MPAN) | 0.058584 | 0.15222 | 0.15222 | 0.20413 | 0.20413 | 1 | 0.20413 | 0.20413 | 0.20413
LV Medium Non-Domestic | 1.8084 | 1.7822 | 1.7822 | 1.7703 | 1.7703 | 1.1898 | 1.7703 | 1.7703 | 1.7703
LV Sub Medium Non-Domestic | 1.883 | 1.8595 | 1.8595 | 1.8494 | 1.8494 | 1.2581 | 1.8494 | 1.8494 | 1.8494
HV Medium Non-Domestic | 1.8675 | 1.8553 | 1.8553 | 1.8522 | 1.8522 | 1.2694 | 1.8522 | 1.8522 | 1.8522
LV Network Domestic | 14.4884 | 11.9919 | 11.9919 | 10.3845 | 10.3845 | 1.9418 | 10.3845 | 10.3845 | 10.3845
LV Network Non-Domestic Non-CT | 13.5689 | 10.6312 | 10.6312 | 8.8949 | 8.8949 | 1.5792 | 8.8949 | 8.8949 | 8.8949
LV HH Metered | 11.9977 | 9.513 | 9.513 | 8.0266 | 8.0266 | 1.2041 | 8.0266 | 8.0266 | 8.0266
LV Sub HH Metered | 11.8914 | 9.4287 | 9.4287 | 7.9555 | 7.9555 | 1.1934 | 7.9555 | 7.9555 | 7.9555
HV HH Metered | 10.7466 | 8.521 | 8.521 | 7.1896 | 7.1896 | 1.0786 | 7.1896 | 7.1896 | 7.1896
LV Generation Non-Intermittent | -9.9639 | -7.9004 | -7.9004 | -6.666 | -6.666 | -1 | -6.666 | -6.666 | -6.666
LV Sub Generation Non-Intermittent | -9.9639 | -7.9004 | -7.9004 | -6.666 | -6.666 | -1 | -6.666 | -6.666 | -6.666
HV Generation Non-Intermittent | -9.9639 | -7.9004 | -7.9004 | -6.666 | -6.666 | -1 | -6.666 | -6.666 | -6.666
2441. Unit rate 2 pseudo load coefficient by network level
Data sources:
x1 = 2439. Pseudo load coefficient by time band and network level (equalised)
x2 = 2405. Split of rate 2 units between distribution time bands
Sum-product calculation =SUMPRODUCT(x1, x2)
| GSPs | 132kV | 132kV/EHV | EHV | EHV/HV | 132kV/HV | HV | HV/LV | LV circuits
Domestic Two Rate | 0.044664 | 0.16638 | 0.16638 | 0.23145 | 0.23145 | 1.5829 | 0.23145 | 0.23145 | 0.23145
Small Non Domestic Two Rate | 0.037312 | 0.13899 | 0.13899 | 0.19335 | 0.19335 | 1.3223 | 0.19335 | 0.19335 | 0.19335
LV Medium Non-Domestic | 0.033573 | 0.12506 | 0.12506 | 0.17397 | 0.17397 | 1.1898 | 0.17397 | 0.17397 | 0.17397
LV Sub Medium Non-Domestic | 0.035501 | 0.13224 | 0.13224 | 0.18396 | 0.18396 | 1.2581 | 0.18396 | 0.18396 | 0.18396
HV Medium Non-Domestic | 0.035819 | 0.13343 | 0.13343 | 0.18561 | 0.18561 | 1.2694 | 0.18561 | 0.18561 | 0.18561
LV Network Domestic | 0.46233 | 1.2006 | 1.2006 | 1.6893 | 1.6893 | 1.9418 | 1.6893 | 1.6893 | 1.6893
LV Network Non-Domestic Non-CT | 0.43299 | 1.0643 | 1.0643 | 1.447 | 1.447 | 1.5792 | 1.447 | 1.447 | 1.447
LV HH Metered | 0.38285 | 0.95239 | 0.95239 | 1.3058 | 1.3058 | 1.2041 | 1.3058 | 1.3058 | 1.3058
LV Sub HH Metered | 0.37946 | 0.94395 | 0.94395 | 1.2942 | 1.2942 | 1.1934 | 1.2942 | 1.2942 | 1.2942
HV HH Metered | 0.34293 | 0.85308 | 0.85308 | 1.1696 | 1.1696 | 1.0786 | 1.1696 | 1.1696 | 1.1696
LV Generation Non-Intermittent | -0.31795 | -0.79095 | -0.79095 | -1.0844 | -1.0844 | -1 | -1.0844 | -1.0844 | -1.0844
LV Sub Generation Non-Intermittent | -0.31795 | -0.79095 | -0.79095 | -1.0844 | -1.0844 | -1 | -1.0844 | -1.0844 | -1.0844
HV Generation Non-Intermittent | -0.31795 | -0.79095 | -0.79095 | -1.0844 | -1.0844 | -1 | -1.0844 | -1.0844 | -1.0844
2442. Unit rate 3 pseudo load coefficient by network level
Data sources:
x1 = 2439. Pseudo load coefficient by time band and network level (equalised)
x2 = 2406. Split of rate 3 units between distribution time bands (default)
Sum-product calculation =SUMPRODUCT(x1, x2)
| GSPs | 132kV | 132kV/EHV | EHV | EHV/HV | 132kV/HV | HV | HV/LV | LV circuits
LV Network Domestic | 0.04103 | 0.15955 | 0.15955 | 0.22778 | 0.22778 | 1.9418 | 0.22778 | 0.22778 | 0.22778
LV Network Non-Domestic Non-CT | 0.038426 | 0.14144 | 0.14144 | 0.19511 | 0.19511 | 1.5792 | 0.19511 | 0.19511 | 0.19511
LV HH Metered | 0.033977 | 0.12657 | 0.12657 | 0.17606 | 0.17606 | 1.2041 | 0.17606 | 0.17606 | 0.17606
LV Sub HH Metered | 0.033676 | 0.12545 | 0.12545 | 0.17451 | 0.17451 | 1.1934 | 0.17451 | 0.17451 | 0.17451
HV HH Metered | 0.030434 | 0.11337 | 0.11337 | 0.15771 | 0.15771 | 1.0786 | 0.15771 | 0.15771 | 0.15771
LV Generation Non-Intermittent | -0.028217 | -0.10511 | -0.10511 | -0.14622 | -0.14622 | -1 | -0.14622 | -0.14622 | -0.14622
LV Sub Generation Non-Intermittent | -0.028217 | -0.10511 | -0.10511 | -0.14622 | -0.14622 | -1 | -0.14622 | -0.14622 | -0.14622
HV Generation Non-Intermittent | -0.028217 | -0.10511 | -0.10511 | -0.14622 | -0.14622 | -1 | -0.14622 | -0.14622 | -0.14622
2443. Adjust annual hours by special distribution time band to match days in year
Data sources:
x1 = 1066. Typical annual hours by special distribution time band
x2 = 1010. Days in the charging year (in Financial and general assumptions)
x3 = Total hours in the year according to special time band hours input data (in Adjust annual hours by special distribution time band to match days in year)
Kind: | Cell summation | Calculation
Formula: | =SUM(x1) | =x1*24*x2/x3
Annual hours by special distribution time band (reconciled to days in year)
| Hours aggregate | Black | Yellow | Green
Adjust annual hours by special distribution time band to match days in year | 8760 | 258 | 3055.5 | 5446.5
2444. Normalisation of split of rate 1 units by special time band
Data sources:
x1 = 1064. Average split of rate 1 units by special distribution time band
x2 = Total split (in Normalisation of split of rate 1 units by special time band)
x3 = 2443. Annual hours by special distribution time band (reconciled to days in year) (in Adjust annual hours by special distribution time band to match days in year)
x4 = 1010. Days in the charging year (in Financial and general assumptions)
Kind: | Cell summation | Calculation
Formula: | =SUM(x1) | =IF(x2,x1/x2,x3/x4/24)
Normalised split of rate 1 units by special distribution time band
| Total split | Black | Yellow | Green
NHH UMS category A | 100% | 2.945% | 34.88% | 62.17%
NHH UMS category B | 100% | 5.006% | 8.382% | 86.61%
NHH UMS category C | 100% | 9.588% | 16.46% | 73.95%
NHH UMS category D | 100% | 1.671% | 56.75% | 41.58%
2445. Split of rate 1 units between special distribution time bands
Data sources:
x1 = 2444. Normalised split of rate 1 units by special distribution time band (in Normalisation of split of rate 1 units by special time band)
x2 = Split of rate 1 units between special distribution time bands (default)
Combine tables = x1 or x2
| Black | Yellow | Green
NHH UMS category A | 2.945% | 34.88% | 62.17%
NHH UMS category B | 5.006% | 8.382% | 86.61%
NHH UMS category C | 9.588% | 16.46% | 73.95%
NHH UMS category D | 1.671% | 56.75% | 41.58%
LV UMS (Pseudo HH Metered) | 100% | 0% | 0%
2446. Split of rate 2 units between special distribution time bands (default)
| Black | Yellow | Green
LV UMS (Pseudo HH Metered) | 0% | 100% | 0%
2447. Split of rate 3 units between special distribution time bands (default)
| Black | Yellow | Green
LV UMS (Pseudo HH Metered) | 0% | 0% | 100%
2448. Calculation of implied special load coefficients for one-rate users
Data sources:
x1 = 2407. All units (MWh)
x2 = 2305. Rate 1 units (MWh) (in Equivalent volume for each end user)
x3 = 2445. Split of rate 1 units between special distribution time bands
x4 = 2443. Annual hours by special distribution time band (reconciled to days in year) (in Adjust annual hours by special distribution time band to match days in year)
x5 = Use of special distribution time bands by units in demand forecast for one-rate tariffs (in Calculation of implied special load coefficients for one-rate users)
x6 = 1010. Days in the charging year (in Financial and general assumptions)
Kind: | Calculation |  |  | Calculation
Formula: | =IF(x1>0,(x2*x3)/x1,0) |  |  | =IF(x4>0,x5*x6*24/x4,0)
Use of special distribution time bands by units in demand forecast for one-rate tariffs
| Black | Yellow | Green | Peak band special load coefficient for one-rate tariffs
NHH UMS category A | 2.945% | 34.88% | 62.17% | 1
NHH UMS category B | 5.006% | 8.382% | 86.61% | 1.6996
NHH UMS category C | 9.588% | 16.46% | 73.95% | 3.2554
NHH UMS category D | 1.671% | 56.75% | 41.58% | 0.56745
2449. Calculation of implied special load coefficients for three-rate users
Data sources:
x1 = 2407. All units (MWh)
x2 = 2305. Rate 1 units (MWh) (in Equivalent volume for each end user)
x3 = 2445. Split of rate 1 units between special distribution time bands
x4 = 2305. Rate 2 units (MWh) (in Equivalent volume for each end user)
x5 = 2446. Split of rate 2 units between special distribution time bands (default)
x6 = 2305. Rate 3 units (MWh) (in Equivalent volume for each end user)
x7 = 2447. Split of rate 3 units between special distribution time bands (default)
x8 = 2443. Annual hours by special distribution time band (reconciled to days in year) (in Adjust annual hours by special distribution time band to match days in year)
x9 = Use of special distribution time bands by units in demand forecast for three-rate tariffs (in Calculation of implied special load coefficients for three-rate users)
x10 = 1010. Days in the charging year (in Financial and general assumptions)
Kind: | Calculation |  |  | Calculation
Formula: | =IF(x1>0,(x2*x3+x4*x5+x6*x7)/x1,0) |  |  | =IF(x8>0,x9*x10*24/x8,0)
Use of special distribution time bands by units in demand forecast for three-rate tariffs
| Black | Yellow | Green | Peak band special load coefficient for three-rate tariffs
LV UMS (Pseudo HH Metered) | 5.484% | 12.64% | 81.88% | 1.862
2450. Estimated contributions to peak demand
Data sources:
x1 = 2448. Peak band special load coefficient for one-rate tariffs (in Calculation of implied special load coefficients for one-rate users)
x2 = 2449. Peak band special load coefficient for three-rate tariffs (in Calculation of implied special load coefficients for three-rate users)
x3 = Peak band special load coefficient (in Estimated contributions to peak demand)
x4 = 2407. All units (MWh)
x5 = 1010. Days in the charging year (in Financial and general assumptions)
x6 = 2302. Load coefficient
Kind: | Combine tables | Calculation | Calculation
Formula: | = x1 or x2 | =x3*x4/24/x5*1000 | =x6*x4/24/x5*1000
| Peak band special load coefficient | Contribution to peak band kW | Contribution to system-peak-time kW
NHH UMS category A | 1 | 4321.0522 | 4321.0522
NHH UMS category B | 1.6996 | 2035.6426 | 2528.2564
NHH UMS category C | 3.2554 | 99.577 | 118.5523
NHH UMS category D | 0.56745 | 0.005135 | 0
LV UMS (Pseudo HH Metered) | 1.862 | 55851.6777 | 61498.7244
2451. Load coefficient correction factor for the group
Data sources:
x1 = 2450. Contribution to peak band kW (in Estimated contributions to peak demand)
x2 = 2450. Contribution to system-peak-time kW (in Estimated contributions to peak demand)
Calculation =IF(SUM(x1),SUM(x2)/SUM(x1),0)
Load coefficient correction factor for the group
Load coefficient correction factor for the group | 1.0988
2452. Calculation of special peaking probabilities
Data sources:
x1 = 2412. Normalised peaking probabilities (in Normalisation of peaking probabilities)
x2 = Amber peaking probabilities (in Calculation of special peaking probabilities)
x3 = 1010. Days in the charging year (in Financial and general assumptions)
x4 = 2401. Annual hours by distribution time band (reconciled to days in year) (in Adjust annual hours by distribution time band to match days in year)
x5 = 1069. Black peaking probabilities (in Peaking probabilities by network level)
x6 = Red peaking probabilities (in Calculation of special peaking probabilities)
x7 = Amber peaking rates (in Calculation of special peaking probabilities)
x8 = 2443. Annual hours by special distribution time band (reconciled to days in year) (in Adjust annual hours by special distribution time band to match days in year)
x9 = Yellow peaking probabilities (in Calculation of special peaking probabilities)
x10 = Green peaking probabilities (in Calculation of special peaking probabilities)
Kind: | Copy cells | Copy cells | Copy cells | Calculation | Calculation | Calculation
Formula: | =x1 | =x1 | =x1 | =x2*24*x3/x4 | =IF(x5,x2+x6-x5,x7*x8/x3/24) | =1-x9-x10
| Red peaking probabilities | Amber peaking probabilities | Green peaking probabilities | Amber peaking rates | Yellow peaking probabilities | Black peaking probabilities
GSPs | 89.06% | 9.185% | 1.754% | 0.31795 | 9.167% | 89.08%
132kV | 70.62% | 22.85% | 6.535% | 0.79095 | 27.07% | 66.4%
132kV/EHV | 70.62% | 22.85% | 6.535% | 0.79095 | 27.07% | 66.4%
EHV | 59.58% | 31.33% | 9.091% | 1.0844 | 36.63% | 54.27%
EHV/HV | 59.58% | 31.33% | 9.091% | 1.0844 | 36.63% | 54.27%
132kV/HV | 8.938% | 28.89% | 62.17% | 1 | 34.88% | 2.945%
HV | 59.58% | 31.33% | 9.091% | 1.0844 | 36.63% | 54.27%
HV/LV | 59.58% | 31.33% | 9.091% | 1.0844 | 36.63% | 54.27%
LV circuits | 59.58% | 31.33% | 9.091% | 1.0844 | 36.63% | 54.27%
2453. Special peaking probabilities by network level
Data sources:
x1 = 2452. Green peaking probabilities (in Calculation of special peaking probabilities)
x2 = 2452. Yellow peaking probabilities (in Calculation of special peaking probabilities)
x3 = 2452. Black peaking probabilities (in Calculation of special peaking probabilities)
Combine tables = x1 or x2 or x3
| Black | Yellow | Green
GSPs | 89.08% | 9.167% | 1.754%
132kV | 66.4% | 27.07% | 6.535%
132kV/EHV | 66.4% | 27.07% | 6.535%
EHV | 54.27% | 36.63% | 9.091%
EHV/HV | 54.27% | 36.63% | 9.091%
132kV/HV | 2.945% | 34.88% | 62.17%
HV | 54.27% | 36.63% | 9.091%
HV/LV | 54.27% | 36.63% | 9.091%
LV circuits | 54.27% | 36.63% | 9.091%
2454. Special peaking probabilities by network level (reshaped)
Data sources:
x1 = 2453. Special peaking probabilities by network level
Reshape table = x1
| GSPs | Black | Yellow | Green | 132kV | Black | Yellow | Green | 132kV/EHV | Black | Yellow | Green | EHV | Black | Yellow | Green | EHV/HV | Black | Yellow | Green | 132kV/HV | Black | Yellow | Green | HV | Black | Yellow | Green | HV/LV | Black | Yellow | Green | LV circuits | Black | Yellow | Green
Probability of peak within timeband |  | 89.08% | 9.167% | 1.754% |  | 66.4% | 27.07% | 6.535% |  | 66.4% | 27.07% | 6.535% |  | 54.27% | 36.63% | 9.091% |  | 54.27% | 36.63% | 9.091% |  | 2.945% | 34.88% | 62.17% |  | 54.27% | 36.63% | 9.091% |  | 54.27% | 36.63% | 9.091% |  | 54.27% | 36.63% | 9.091%
2455. Pseudo load coefficient by time band and network level
Data sources:
x1 = 2443. Annual hours by special distribution time band (reconciled to days in year) (in Adjust annual hours by special distribution time band to match days in year)
x2 = 2451. Load coefficient correction factor for the group
x3 = 2454. Special peaking probabilities by network level (reshaped)
x4 = 1010. Days in the charging year (in Financial and general assumptions)
Calculation =IF(x1>0,x2*x3*24*x4/x1,0)
| GSPs | Black | Yellow | Green | 132kV | Black | Yellow | Green | 132kV/EHV | Black | Yellow | Green | EHV | Black | Yellow | Green | EHV/HV | Black | Yellow | Green | 132kV/HV | Black | Yellow | Green | HV | Black | Yellow | Green | HV/LV | Black | Yellow | Green | LV circuits | Black | Yellow | Green
Pseudo load coefficient by time band and network level |  | 33.2347 | 0.2888 | 0.031006 |  | 24.7724 | 0.85273 | 0.1155 |  | 24.7724 | 0.85273 | 0.1155 |  | 20.2495 | 1.1541 | 0.16067 |  | 20.2495 | 1.1541 | 0.16067 |  | 1.0988 | 1.0988 | 1.0988 |  | 20.2495 | 1.1541 | 0.16067 |  | 20.2495 | 1.1541 | 0.16067 |  | 20.2495 | 1.1541 | 0.16067
2456. Unit rate 1 pseudo load coefficient by network level (special)
Data sources:
x1 = 2455. Pseudo load coefficient by time band and network level
x2 = 2445. Split of rate 1 units between special distribution time bands
Sum-product calculation =SUMPRODUCT(x1, x2)
| GSPs | 132kV | 132kV/EHV | EHV | EHV/HV | 132kV/HV | HV | HV/LV | LV circuits
NHH UMS category A | 1.0988 | 1.0988 | 1.0988 | 1.0988 | 1.0988 | 1.0988 | 1.0988 | 1.0988 | 1.0988
NHH UMS category B | 1.7147 | 1.4116 | 1.4116 | 1.2495 | 1.2495 | 1.0988 | 1.2495 | 1.2495 | 1.2495
NHH UMS category C | 3.257 | 2.6009 | 2.6009 | 2.2503 | 2.2503 | 1.0988 | 2.2503 | 2.2503 | 2.2503
NHH UMS category D | 0.73221 | 0.94594 | 0.94594 | 1.0602 | 1.0602 | 1.0988 | 1.0602 | 1.0602 | 1.0602
LV UMS (Pseudo HH Metered) | 33.2347 | 24.7724 | 24.7724 | 20.2495 | 20.2495 | 1.0988 | 20.2495 | 20.2495 | 20.2495
2457. Unit rate 2 pseudo load coefficient by network level (special)
Data sources:
x1 = 2455. Pseudo load coefficient by time band and network level
x2 = 2446. Split of rate 2 units between special distribution time bands (default)
Sum-product calculation =SUMPRODUCT(x1, x2)
| GSPs | 132kV | 132kV/EHV | EHV | EHV/HV | 132kV/HV | HV | HV/LV | LV circuits
LV UMS (Pseudo HH Metered) | 0.2888 | 0.85273 | 0.85273 | 1.1541 | 1.1541 | 1.0988 | 1.1541 | 1.1541 | 1.1541
2458. Unit rate 3 pseudo load coefficient by network level (special)
Data sources:
x1 = 2455. Pseudo load coefficient by time band and network level
x2 = 2447. Split of rate 3 units between special distribution time bands (default)
Sum-product calculation =SUMPRODUCT(x1, x2)
| GSPs | 132kV | 132kV/EHV | EHV | EHV/HV | 132kV/HV | HV | HV/LV | LV circuits
LV UMS (Pseudo HH Metered) | 0.031006 | 0.1155 | 0.1155 | 0.16067 | 0.16067 | 1.0988 | 0.16067 | 0.16067 | 0.16067
2459. Unit rate 1 pseudo load coefficient by network level (combined)
Data sources:
x1 = 2440. Unit rate 1 pseudo load coefficient by network level
x2 = 2456. Unit rate 1 pseudo load coefficient by network level (special)
Combine tables = x1 or x2
| GSPs | 132kV | 132kV/EHV | EHV | EHV/HV | 132kV/HV | HV | HV/LV | LV circuits
Domestic Unrestricted | 1.9974 | 1.9974 | 1.9974 | 1.9974 | 1.9974 | 1.9974 | 1.9974 | 1.9974 | 1.9974
Domestic Two Rate | 2.3343 | 2.2156 | 2.2156 | 2.1464 | 2.1464 | 1.5829 | 2.1464 | 2.1464 | 2.1464
Domestic Off Peak (related MPAN) | 0.10811 | 0.21096 | 0.21096 | 0.26907 | 0.26907 | 1 | 0.26907 | 0.26907 | 0.26907
Small Non Domestic Unrestricted | 1.7134 | 1.7134 | 1.7134 | 1.7134 | 1.7134 | 1.7134 | 1.7134 | 1.7134 | 1.7134
Small Non Domestic Two Rate | 1.8222 | 1.8188 | 1.8188 | 1.8205 | 1.8205 | 1.3223 | 1.8205 | 1.8205 | 1.8205
Small Non Domestic Off Peak (related MPAN) | 0.058584 | 0.15222 | 0.15222 | 0.20413 | 0.20413 | 1 | 0.20413 | 0.20413 | 0.20413
LV Medium Non-Domestic | 1.8084 | 1.7822 | 1.7822 | 1.7703 | 1.7703 | 1.1898 | 1.7703 | 1.7703 | 1.7703
LV Sub Medium Non-Domestic | 1.883 | 1.8595 | 1.8595 | 1.8494 | 1.8494 | 1.2581 | 1.8494 | 1.8494 | 1.8494
HV Medium Non-Domestic | 1.8675 | 1.8553 | 1.8553 | 1.8522 | 1.8522 | 1.2694 | 1.8522 | 1.8522 | 1.8522
LV Network Domestic | 14.4884 | 11.9919 | 11.9919 | 10.3845 | 10.3845 | 1.9418 | 10.3845 | 10.3845 | 10.3845
LV Network Non-Domestic Non-CT | 13.5689 | 10.6312 | 10.6312 | 8.8949 | 8.8949 | 1.5792 | 8.8949 | 8.8949 | 8.8949
LV HH Metered | 11.9977 | 9.513 | 9.513 | 8.0266 | 8.0266 | 1.2041 | 8.0266 | 8.0266 | 8.0266
LV Sub HH Metered | 11.8914 | 9.4287 | 9.4287 | 7.9555 | 7.9555 | 1.1934 | 7.9555 | 7.9555 | 7.9555
HV HH Metered | 10.7466 | 8.521 | 8.521 | 7.1896 | 7.1896 | 1.0786 | 7.1896 | 7.1896 | 7.1896
NHH UMS category A | 1.0988 | 1.0988 | 1.0988 | 1.0988 | 1.0988 | 1.0988 | 1.0988 | 1.0988 | 1.0988
NHH UMS category B | 1.7147 | 1.4116 | 1.4116 | 1.2495 | 1.2495 | 1.0988 | 1.2495 | 1.2495 | 1.2495
NHH UMS category C | 3.257 | 2.6009 | 2.6009 | 2.2503 | 2.2503 | 1.0988 | 2.2503 | 2.2503 | 2.2503
NHH UMS category D | 0.73221 | 0.94594 | 0.94594 | 1.0602 | 1.0602 | 1.0988 | 1.0602 | 1.0602 | 1.0602
LV UMS (Pseudo HH Metered) | 33.2347 | 24.7724 | 24.7724 | 20.2495 | 20.2495 | 1.0988 | 20.2495 | 20.2495 | 20.2495
LV Generation Non-Intermittent | -9.9639 | -7.9004 | -7.9004 | -6.666 | -6.666 | -1 | -6.666 | -6.666 | -6.666
LV Sub Generation Non-Intermittent | -9.9639 | -7.9004 | -7.9004 | -6.666 | -6.666 | -1 | -6.666 | -6.666 | -6.666
HV Generation Non-Intermittent | -9.9639 | -7.9004 | -7.9004 | -6.666 | -6.666 | -1 | -6.666 | -6.666 | -6.666
2460. Unit rate 2 pseudo load coefficient by network level (combined)
Data sources:
x1 = 2441. Unit rate 2 pseudo load coefficient by network level
x2 = 2457. Unit rate 2 pseudo load coefficient by network level (special)
Combine tables = x1 or x2
| GSPs | 132kV | 132kV/EHV | EHV | EHV/HV | 132kV/HV | HV | HV/LV | LV circuits
Domestic Two Rate | 0.044664 | 0.16638 | 0.16638 | 0.23145 | 0.23145 | 1.5829 | 0.23145 | 0.23145 | 0.23145
Small Non Domestic Two Rate | 0.037312 | 0.13899 | 0.13899 | 0.19335 | 0.19335 | 1.3223 | 0.19335 | 0.19335 | 0.19335
LV Medium Non-Domestic | 0.033573 | 0.12506 | 0.12506 | 0.17397 | 0.17397 | 1.1898 | 0.17397 | 0.17397 | 0.17397
LV Sub Medium Non-Domestic | 0.035501 | 0.13224 | 0.13224 | 0.18396 | 0.18396 | 1.2581 | 0.18396 | 0.18396 | 0.18396
HV Medium Non-Domestic | 0.035819 | 0.13343 | 0.13343 | 0.18561 | 0.18561 | 1.2694 | 0.18561 | 0.18561 | 0.18561
LV Network Domestic | 0.46233 | 1.2006 | 1.2006 | 1.6893 | 1.6893 | 1.9418 | 1.6893 | 1.6893 | 1.6893
LV Network Non-Domestic Non-CT | 0.43299 | 1.0643 | 1.0643 | 1.447 | 1.447 | 1.5792 | 1.447 | 1.447 | 1.447
LV HH Metered | 0.38285 | 0.95239 | 0.95239 | 1.3058 | 1.3058 | 1.2041 | 1.3058 | 1.3058 | 1.3058
LV Sub HH Metered | 0.37946 | 0.94395 | 0.94395 | 1.2942 | 1.2942 | 1.1934 | 1.2942 | 1.2942 | 1.2942
HV HH Metered | 0.34293 | 0.85308 | 0.85308 | 1.1696 | 1.1696 | 1.0786 | 1.1696 | 1.1696 | 1.1696
LV UMS (Pseudo HH Metered) | 0.2888 | 0.85273 | 0.85273 | 1.1541 | 1.1541 | 1.0988 | 1.1541 | 1.1541 | 1.1541
LV Generation Non-Intermittent | -0.31795 | -0.79095 | -0.79095 | -1.0844 | -1.0844 | -1 | -1.0844 | -1.0844 | -1.0844
LV Sub Generation Non-Intermittent | -0.31795 | -0.79095 | -0.79095 | -1.0844 | -1.0844 | -1 | -1.0844 | -1.0844 | -1.0844
HV Generation Non-Intermittent | -0.31795 | -0.79095 | -0.79095 | -1.0844 | -1.0844 | -1 | -1.0844 | -1.0844 | -1.0844
2461. Unit rate 3 pseudo load coefficient by network level (combined)
Data sources:
x1 = 2442. Unit rate 3 pseudo load coefficient by network level
x2 = 2458. Unit rate 3 pseudo load coefficient by network level (special)
Combine tables = x1 or x2
| GSPs | 132kV | 132kV/EHV | EHV | EHV/HV | 132kV/HV | HV | HV/LV | LV circuits
LV Network Domestic | 0.04103 | 0.15955 | 0.15955 | 0.22778 | 0.22778 | 1.9418 | 0.22778 | 0.22778 | 0.22778
LV Network Non-Domestic Non-CT | 0.038426 | 0.14144 | 0.14144 | 0.19511 | 0.19511 | 1.5792 | 0.19511 | 0.19511 | 0.19511
LV HH Metered | 0.033977 | 0.12657 | 0.12657 | 0.17606 | 0.17606 | 1.2041 | 0.17606 | 0.17606 | 0.17606
LV Sub HH Metered | 0.033676 | 0.12545 | 0.12545 | 0.17451 | 0.17451 | 1.1934 | 0.17451 | 0.17451 | 0.17451
HV HH Metered | 0.030434 | 0.11337 | 0.11337 | 0.15771 | 0.15771 | 1.0786 | 0.15771 | 0.15771 | 0.15771
LV UMS (Pseudo HH Metered) | 0.031006 | 0.1155 | 0.1155 | 0.16067 | 0.16067 | 1.0988 | 0.16067 | 0.16067 | 0.16067
LV Generation Non-Intermittent | -0.028217 | -0.10511 | -0.10511 | -0.14622 | -0.14622 | -1 | -0.14622 | -0.14622 | -0.14622
LV Sub Generation Non-Intermittent | -0.028217 | -0.10511 | -0.10511 | -0.14622 | -0.14622 | -1 | -0.14622 | -0.14622 | -0.14622
HV Generation Non-Intermittent | -0.028217 | -0.10511 | -0.10511 | -0.14622 | -0.14622 | -1 | -0.14622 | -0.14622 | -0.14622

## SMD
Forecast simultaneous maximum load for Electricity North West in 2016/17 (v1 - Final)
2501. Contributions of users on one-rate multi tariffs to system simultaneous maximum load by network level (kW)
Data sources:
x1 = 2305. Rate 1 units (MWh) (in Equivalent volume for each end user)
x2 = 2459. Unit rate 1 pseudo load coefficient by network level (combined)
x3 = 2012. Loss adjustment factors between end user meter reading and each network level, scaled by network use
x4 = 1010. Days in the charging year (in Financial and general assumptions)
Calculation =(x1*x2)*x3/(24*x4)*1000
| GSPs | 132kV | 132kV/EHV | EHV | EHV/HV | 132kV/HV | HV | HV/LV | LV circuits
Domestic Unrestricted | 1714653.9795 | 1697328.2418 | 1689034.781 | 1678378.9717 | 1669341.8371 | 0 | 1649526.9665 | 1628176.4747 | 1550988.6491
Domestic Off Peak (related MPAN) | 265.2201 | 512.2985 | 509.7953 | 646.1212 | 642.6422 | 0 | 635.0141 | 626.7949 | 597.0801
Small Non Domestic Unrestricted | 350234.201 | 346695.2561 | 345001.2388 | 342824.6895 | 340978.7698 | 0 | 336931.3961 | 332570.3574 | 316804.0181
Small Non Domestic Off Peak (related MPAN) | 150.2999 | 386.5814 | 384.6925 | 512.6335 | 509.8732 | 0 | 503.8211 | 497.2999 | 473.7242
NHH UMS category A | 5249.1932 | 5196.1527 | 5170.7633 | 5138.1419 | 5110.4759 | 0 | 5049.8152 | 4984.4534 | 4748.1528
NHH UMS category B | 2270.4198 | 1850.1315 | 1841.0914 | 1619.4869 | 1610.7668 | 0 | 1591.6472 | 1571.0459 | 1496.5665
NHH UMS category C | 110.137 | 87.0632 | 86.6378 | 74.485 | 74.0839 | 0 | 73.2045 | 72.257 | 68.8315
NHH UMS category D | 0.0073252 | 0.0093678 | 0.009322 | 0.010382 | 0.010326 | 0 | 0.010203 | 0.010071 | 0.0095937
2502. Contributions of users on two-rate multi tariffs to system simultaneous maximum load by network level (kW)
Data sources:
x1 = 2305. Rate 1 units (MWh) (in Equivalent volume for each end user)
x2 = 2459. Unit rate 1 pseudo load coefficient by network level (combined)
x3 = 2305. Rate 2 units (MWh) (in Equivalent volume for each end user)
x4 = 2460. Unit rate 2 pseudo load coefficient by network level (combined)
x5 = 2012. Loss adjustment factors between end user meter reading and each network level, scaled by network use
x6 = 1010. Days in the charging year (in Financial and general assumptions)
Calculation =(x1*x2+x3*x4)*x5/(24*x6)*1000
| GSPs | 132kV | 132kV/EHV | EHV | EHV/HV | 132kV/HV | HV | HV/LV | LV circuits
Domestic Two Rate | 150228.9506 | 148943.3266 | 148215.5619 | 147048.6591 | 146256.8841 | 0 | 144520.8339 | 142650.2425 | 135887.5468
Small Non Domestic Two Rate | 133274.8822 | 134541.9742 | 133884.5771 | 134670.6305 | 133945.5043 | 0 | 132355.5886 | 130642.4569 | 124449.0207
LV Medium Non-Domestic | 204762.791 | 202083.9578 | 201096.5381 | 199748.2347 | 198672.7018 | 0 | 196314.4827 | 193773.5053 | 184587.182
LV Sub Medium Non-Domestic | 6198.7482 | 6151.5718 | 6121.514 | 6099.117 | 6066.2766 | 0 | 5994.2707 | 5916.6845 | 0
HV Medium Non-Domestic | 1372.5445 | 1369.3791 | 1362.6881 | 1362.1888 | 1354.8542 | 0 | 1338.7722 | 0 | 0
2503. Contributions of users on three-rate multi tariffs to system simultaneous maximum load by network level (kW)
Data sources:
x1 = 2305. Rate 1 units (MWh) (in Equivalent volume for each end user)
x2 = 2459. Unit rate 1 pseudo load coefficient by network level (combined)
x3 = 2305. Rate 2 units (MWh) (in Equivalent volume for each end user)
x4 = 2460. Unit rate 2 pseudo load coefficient by network level (combined)
x5 = 2305. Rate 3 units (MWh) (in Equivalent volume for each end user)
x6 = 2461. Unit rate 3 pseudo load coefficient by network level (combined)
x7 = 2012. Loss adjustment factors between end user meter reading and each network level, scaled by network use
x8 = 1010. Days in the charging year (in Financial and general assumptions)
Calculation =(x1*x2+x3*x4+x5*x6)*x7/(24*x8)*1000
| GSPs | 132kV | 132kV/EHV | EHV | EHV/HV | 132kV/HV | HV | HV/LV | LV circuits
LV Network Domestic | 0 | 0 | 0 | 0 | 0 | 0 | 0 | 0 | 0
LV Network Non-Domestic Non-CT | 0 | 0 | 0 | 0 | 0 | 0 | 0 | 0 | 0
LV HH Metered | 308709.2865 | 304907.6779 | 303417.8424 | 301499.7524 | 299876.3444 | 0 | 296316.8512 | 292481.5028 | 278615.6771
LV Sub HH Metered | 215881.8576 | 214247.6109 | 213200.7573 | 212451.4613 | 211307.5287 | 0 | 208799.3358 | 206096.7619 | 0
HV HH Metered | 725332.5708 | 716810.0438 | 713307.5769 | 708640.2327 | 704824.6003 | 0 | 696458.4239 | 0 | 0
LV UMS (Pseudo HH Metered) | 62490.4206 | 51235.9053 | 50985.5571 | 45049.7643 | 44807.1964 | 0 | 44275.3408 | 43702.2673 | 41630.4507
LV Generation Non-Intermittent | -222.5745 | -229.1781 | -228.0583 | -231.8666 | -230.6182 | 0 | -227.8807 | -224.9312 | 0
LV Sub Generation Non-Intermittent | -52.1959 | -48.4807 | -48.2438 | -45.9875 | -45.7399 | 0 | -45.1969 | 0 | 0
HV Generation Non-Intermittent | -50911.4116 | -52024.3061 | -51770.1057 | -52412.8524 | -52130.6384 | 0 | 0 | 0 | 0
2504. Estimated contributions of users on each tariff to system simultaneous maximum load by network level (kW)
Data sources:
x1 = 2407. All units (MWh)
x2 = 2302. Load coefficient
x3 = 2012. Loss adjustment factors between end user meter reading and each network level, scaled by network use
x4 = 1010. Days in the charging year (in Financial and general assumptions)
Calculation =x1*x2*x3/(24*x4)*1000
| GSPs | 132kV | 132kV/EHV | EHV | EHV/HV | 132kV/HV | HV | HV/LV | LV circuits
Domestic Unrestricted | 1714653.9795 | 1697328.2418 | 1689034.781 | 1678378.9717 | 1669341.8371 | 0 | 1649526.9665 | 1628176.4747 | 1550988.6491
Domestic Two Rate | 151430.7755 | 149900.6417 | 149168.1994 | 148227.1247 | 147429.0043 | 0 | 145679.0412 | 143793.4587 | 136976.5659
Domestic Off Peak (related MPAN) | 0 | 0 | 0 | 0 | 0 | 0 | 0 | 0 | 0
Small Non Domestic Unrestricted | 350234.201 | 346695.2561 | 345001.2388 | 342824.6895 | 340978.7698 | 0 | 336931.3961 | 332570.3574 | 316804.0181
Small Non Domestic Two Rate | 131401.7364 | 130073.9863 | 129438.4207 | 128621.8175 | 127929.2608 | 0 | 126410.7571 | 124774.5717 | 118859.3174
Small Non Domestic Off Peak (related MPAN) | 0 | 0 | 0 | 0 | 0 | 0 | 0 | 0 | 0
LV Medium Non-Domestic | 204107.3691 | 202044.9642 | 201057.735 | 199789.2988 | 198713.5449 | 0 | 196354.8409 | 193813.3412 | 184625.1293
LV Sub Medium Non-Domestic | 6163.783 | 6101.501 | 6071.6879 | 6033.3827 | 6000.8963 | 0 | 5929.6665 | 5852.9164 | 0
HV Medium Non-Domestic | 1359.7179 | 1345.9787 | 1339.402 | 1330.9519 | 1323.7855 | 0 | 1308.0723 | 0 | 0
LV Network Domestic | 0 | 0 | 0 | 0 | 0 | 0 | 0 | 0 | 0
LV Network Non-Domestic Non-CT | 0 | 0 | 0 | 0 | 0 | 0 | 0 | 0 | 0
LV HH Metered | 307666.6051 | 304557.7849 | 303069.659 | 301157.6484 | 299536.0824 | 0 | 295980.6281 | 292149.6316 | 278299.5391
LV Sub HH Metered | 214565.9375 | 212397.854 | 211360.0386 | 210026.6071 | 208895.7309 | 0 | 206416.1658 | 203744.4382 | 0
HV HH Metered | 724091.2859 | 716774.6985 | 713272.4043 | 708772.5001 | 704956.1555 | 0 | 696588.4176 | 0 | 0
NHH UMS category A | 4777.0235 | 4728.7541 | 4705.6485 | 4675.9614 | 4650.784 | 0 | 4595.5798 | 4536.0973 | 4321.0522
NHH UMS category B | 2795.0462 | 2766.8036 | 2753.2845 | 2735.9146 | 2721.1832 | 0 | 2688.8831 | 2654.0798 | 2528.2564
NHH UMS category C | 131.0623 | 129.738 | 129.104 | 128.2896 | 127.5988 | 0 | 126.0842 | 124.4522 | 118.5523
NHH UMS category D | 0 | 0 | 0 | 0 | 0 | 0 | 0 | 0 | 0
LV UMS (Pseudo HH Metered) | 67988.2683 | 67301.2802 | 66972.4337 | 66549.9169 | 66191.5827 | 0 | 65405.8973 | 64559.3224 | 61498.7244
LV Generation NHH or Aggregate HH | -91.5381 | -90.6132 | -90.1704 | -89.6015 | -89.1191 | 0 | -88.0613 | -86.9214 | 0
LV Sub Generation NHH | 0 | 0 | 0 | 0 | 0 | 0 | 0 | 0 | 0
LV Generation Intermittent | -2922.4178 | -2892.8882 | -2878.753 | -2860.5915 | -2845.1888 | 0 | -2811.4168 | -2775.0275 | 0
LV Generation Non-Intermittent | -260.0296 | -257.4021 | -256.1444 | -254.5285 | -253.158 | 0 | -250.153 | -246.9152 | 0
LV Sub Generation Intermittent | -128.1125 | -126.818 | -126.1983 | -125.4022 | -124.727 | 0 | -123.2465 | 0 | 0
LV Sub Generation Non-Intermittent | -47.0351 | -46.5598 | -46.3323 | -46.04 | -45.7921 | 0 | -45.2486 | 0 | 0
HV Generation Intermittent | -33206.0959 | -32870.5645 | -32709.9529 | -32503.5918 | -32328.5781 | 0 | 0 | 0 | 0
HV Generation Non-Intermittent | -57155.936 | -56578.4032 | -56301.9507 | -55946.752 | -55645.51 | 0 | 0 | 0 | 0
2505. Contributions of users on each tariff to system simultaneous maximum load by network level (kW)
Data sources:
x1 = 2501. Contributions of users on one-rate multi tariffs to system simultaneous maximum load by network level (kW)
x2 = 2502. Contributions of users on two-rate multi tariffs to system simultaneous maximum load by network level (kW)
x3 = 2503. Contributions of users on three-rate multi tariffs to system simultaneous maximum load by network level (kW)
x4 = 2504. Estimated contributions of users on each tariff to system simultaneous maximum load by network level (kW)
Combine tables = x1 or x2 or x3 or x4
| GSPs | 132kV | 132kV/EHV | EHV | EHV/HV | 132kV/HV | HV | HV/LV | LV circuits
Domestic Unrestricted | 1714653.9795 | 1697328.2418 | 1689034.781 | 1678378.9717 | 1669341.8371 | 0 | 1649526.9665 | 1628176.4747 | 1550988.6491
Domestic Two Rate | 150228.9506 | 148943.3266 | 148215.5619 | 147048.6591 | 146256.8841 | 0 | 144520.8339 | 142650.2425 | 135887.5468
Domestic Off Peak (related MPAN) | 265.2201 | 512.2985 | 509.7953 | 646.1212 | 642.6422 | 0 | 635.0141 | 626.7949 | 597.0801
Small Non Domestic Unrestricted | 350234.201 | 346695.2561 | 345001.2388 | 342824.6895 | 340978.7698 | 0 | 336931.3961 | 332570.3574 | 316804.0181
Small Non Domestic Two Rate | 133274.8822 | 134541.9742 | 133884.5771 | 134670.6305 | 133945.5043 | 0 | 132355.5886 | 130642.4569 | 124449.0207
Small Non Domestic Off Peak (related MPAN) | 150.2999 | 386.5814 | 384.6925 | 512.6335 | 509.8732 | 0 | 503.8211 | 497.2999 | 473.7242
LV Medium Non-Domestic | 204762.791 | 202083.9578 | 201096.5381 | 199748.2347 | 198672.7018 | 0 | 196314.4827 | 193773.5053 | 184587.182
LV Sub Medium Non-Domestic | 6198.7482 | 6151.5718 | 6121.514 | 6099.117 | 6066.2766 | 0 | 5994.2707 | 5916.6845 | 0
HV Medium Non-Domestic | 1372.5445 | 1369.3791 | 1362.6881 | 1362.1888 | 1354.8542 | 0 | 1338.7722 | 0 | 0
LV Network Domestic | 0 | 0 | 0 | 0 | 0 | 0 | 0 | 0 | 0
LV Network Non-Domestic Non-CT | 0 | 0 | 0 | 0 | 0 | 0 | 0 | 0 | 0
LV HH Metered | 308709.2865 | 304907.6779 | 303417.8424 | 301499.7524 | 299876.3444 | 0 | 296316.8512 | 292481.5028 | 278615.6771
LV Sub HH Metered | 215881.8576 | 214247.6109 | 213200.7573 | 212451.4613 | 211307.5287 | 0 | 208799.3358 | 206096.7619 | 0
HV HH Metered | 725332.5708 | 716810.0438 | 713307.5769 | 708640.2327 | 704824.6003 | 0 | 696458.4239 | 0 | 0
NHH UMS category A | 5249.1932 | 5196.1527 | 5170.7633 | 5138.1419 | 5110.4759 | 0 | 5049.8152 | 4984.4534 | 4748.1528
NHH UMS category B | 2270.4198 | 1850.1315 | 1841.0914 | 1619.4869 | 1610.7668 | 0 | 1591.6472 | 1571.0459 | 1496.5665
NHH UMS category C | 110.137 | 87.0632 | 86.6378 | 74.485 | 74.0839 | 0 | 73.2045 | 72.257 | 68.8315
NHH UMS category D | 0.0073252 | 0.0093678 | 0.009322 | 0.010382 | 0.010326 | 0 | 0.010203 | 0.010071 | 0.0095937
LV UMS (Pseudo HH Metered) | 62490.4206 | 51235.9053 | 50985.5571 | 45049.7643 | 44807.1964 | 0 | 44275.3408 | 43702.2673 | 41630.4507
LV Generation NHH or Aggregate HH | -91.5381 | -90.6132 | -90.1704 | -89.6015 | -89.1191 | 0 | -88.0613 | -86.9214 | 0
LV Sub Generation NHH | 0 | 0 | 0 | 0 | 0 | 0 | 0 | 0 | 0
LV Generation Intermittent | -2922.4178 | -2892.8882 | -2878.753 | -2860.5915 | -2845.1888 | 0 | -2811.4168 | -2775.0275 | 0
LV Generation Non-Intermittent | -222.5745 | -229.1781 | -228.0583 | -231.8666 | -230.6182 | 0 | -227.8807 | -224.9312 | 0
LV Sub Generation Intermittent | -128.1125 | -126.818 | -126.1983 | -125.4022 | -124.727 | 0 | -123.2465 | 0 | 0
LV Sub Generation Non-Intermittent | -52.1959 | -48.4807 | -48.2438 | -45.9875 | -45.7399 | 0 | -45.1969 | 0 | 0
HV Generation Intermittent | -33206.0959 | -32870.5645 | -32709.9529 | -32503.5918 | -32328.5781 | 0 | 0 | 0 | 0
HV Generation Non-Intermittent | -50911.4116 | -52024.3061 | -51770.1057 | -52412.8524 | -52130.6384 | 0 | 0 | 0 | 0
2506. Forecast system simultaneous maximum load (kW) from forecast units
Data sources:
x1 = 2505. Contributions of users on each tariff to system simultaneous maximum load by network level (kW)
Cell summation =SUM(x1)
| GSPs | 132kV | 132kV/EHV | EHV | EHV/HV | 132kV/HV | HV | HV/LV | LV circuits
Forecast system simultaneous maximum load (kW) from forecast units | 3793651.1636 | 3744064.3331 | 3725770.14 | 3697494.6873 | 3677585.7408 | 0 | 3717389.9727 | 2980675.2344 | 2640346.909

## AMD
Forecast aggregate maximum load for Electricity North West in 2016/17 (v1 - Final)
2601. Pre-processing of data for standing charge factors
Data sources:
x1 = Standing charges factors (in Pre-processing of data for standing charge factors)
x2 = 1018. Proportion of relevant load going through 132kV/HV direct transformation
x3 = Standing charges factors for 132kV/HV (in Pre-processing of data for standing charge factors)
Kind: | Fixed data | [7 empty] | Fixed data | Calculation
Formula: | [9 empty] | =x1+0.2*x2*x3
Standing charges factors
| GSPs | 132kV | 132kV/EHV | EHV | EHV/HV | HV | HV/LV | LV circuits | Standing charges factors for 132kV/HV | Adjusted standing charges factors for 132kV
Domestic Unrestricted | 0 | 0 | 0 | 0 | 0 | 0 | 0 | 1 | 0 | 0
Domestic Two Rate | 0 | 0 | 0 | 0 | 0 | 0 | 0 | 1 | 0 | 0
Domestic Off Peak (related MPAN) | 0 | 0 | 0 | 0 | 0 | 0 | 0 | 1 | 0 | 0
Small Non Domestic Unrestricted | 0 | 0 | 0 | 0 | 0 | 0 | 0 | 1 | 0 | 0
Small Non Domestic Two Rate | 0 | 0 | 0 | 0 | 0 | 0 | 0 | 1 | 0 | 0
Small Non Domestic Off Peak (related MPAN) | 0 | 0 | 0 | 0 | 0 | 0 | 0 | 1 | 0 | 0
LV Medium Non-Domestic | 0 | 0 | 0 | 0 | 0 | 0 | 0 | 1 | 0 | 0
LV Sub Medium Non-Domestic | 0 | 0 | 0 | 0 | 0 | 0 | 1 | 0 | 0 | 0
HV Medium Non-Domestic | 0 | 0 | 0 | 0.2 | 1 | 1 | 0 | 0 | 1 | 0
LV Network Domestic | 0 | 0 | 0 | 0 | 0 | 0 | 0 | 1 | 0 | 0
LV Network Non-Domestic Non-CT | 0 | 0 | 0 | 0 | 0 | 0 | 0 | 1 | 0 | 0
LV HH Metered | 0 | 0 | 0 | 0 | 0 | 0.2 | 1 | 1 | 0 | 0
LV Sub HH Metered | 0 | 0 | 0 | 0 | 0 | 1 | 1 | 0 | 0 | 0
HV HH Metered | 0 | 0 | 0 | 0.2 | 1 | 1 | 0 | 0 | 1 | 0
NHH UMS category A | 0 | 0 | 0 | 0 | 0 | 0 | 0 | 0 | 0 | 0
NHH UMS category B | 0 | 0 | 0 | 0 | 0 | 0 | 0 | 0 | 0 | 0
NHH UMS category C | 0 | 0 | 0 | 0 | 0 | 0 | 0 | 0 | 0 | 0
NHH UMS category D | 0 | 0 | 0 | 0 | 0 | 0 | 0 | 0 | 0 | 0
LV UMS (Pseudo HH Metered) | 0 | 0 | 0 | 0 | 0 | 0 | 0 | 0 | 0 | 0
2602. Standing charges factors adapted to use 132kV/HV
Data sources:
x1 = 2601. Standing charges factors for 132kV/HV (in Pre-processing of data for standing charge factors)
x2 = 2601. Adjusted standing charges factors for 132kV (in Pre-processing of data for standing charge factors)
x3 = 2601. Standing charges factors (in Pre-processing of data for standing charge factors)
Combine tables = x1 or x2 or x3
| GSPs | 132kV | 132kV/EHV | EHV | EHV/HV | 132kV/HV | HV | HV/LV | LV circuits
Domestic Unrestricted | 0 | 0 | 0 | 0 | 0 | 0 | 0 | 0 | 1
Domestic Two Rate | 0 | 0 | 0 | 0 | 0 | 0 | 0 | 0 | 1
Domestic Off Peak (related MPAN) | 0 | 0 | 0 | 0 | 0 | 0 | 0 | 0 | 1
Small Non Domestic Unrestricted | 0 | 0 | 0 | 0 | 0 | 0 | 0 | 0 | 1
Small Non Domestic Two Rate | 0 | 0 | 0 | 0 | 0 | 0 | 0 | 0 | 1
Small Non Domestic Off Peak (related MPAN) | 0 | 0 | 0 | 0 | 0 | 0 | 0 | 0 | 1
LV Medium Non-Domestic | 0 | 0 | 0 | 0 | 0 | 0 | 0 | 0 | 1
LV Sub Medium Non-Domestic | 0 | 0 | 0 | 0 | 0 | 0 | 0 | 1 | 0
HV Medium Non-Domestic | 0 | 0 | 0 | 0.2 | 1 | 1 | 1 | 0 | 0
LV Network Domestic | 0 | 0 | 0 | 0 | 0 | 0 | 0 | 0 | 1
LV Network Non-Domestic Non-CT | 0 | 0 | 0 | 0 | 0 | 0 | 0 | 0 | 1
LV HH Metered | 0 | 0 | 0 | 0 | 0 | 0 | 0.2 | 1 | 1
LV Sub HH Metered | 0 | 0 | 0 | 0 | 0 | 0 | 1 | 1 | 0
HV HH Metered | 0 | 0 | 0 | 0.2 | 1 | 1 | 1 | 0 | 0
NHH UMS category A | 0 | 0 | 0 | 0 | 0 | 0 | 0 | 0 | 0
NHH UMS category B | 0 | 0 | 0 | 0 | 0 | 0 | 0 | 0 | 0
NHH UMS category C | 0 | 0 | 0 | 0 | 0 | 0 | 0 | 0 | 0
NHH UMS category D | 0 | 0 | 0 | 0 | 0 | 0 | 0 | 0 | 0
LV UMS (Pseudo HH Metered) | 0 | 0 | 0 | 0 | 0 | 0 | 0 | 0 | 0
2603. Capacity-based contributions to chargeable aggregate maximum load by network level (kW)
Data sources:
x1 = 2305. Import capacity (kVA) (in Equivalent volume for each end user)
x2 = 1010. Power factor for all flows in the network model (in Financial and general assumptions)
x3 = 2602. Standing charges factors adapted to use 132kV/HV
x4 = 2012. Loss adjustment factors between end user meter reading and each network level, scaled by network use
Calculation =x1*x2*x3*x4
| GSPs | 132kV | 132kV/EHV | EHV | EHV/HV | 132kV/HV | HV | HV/LV | LV circuits
LV HH Metered | 0 | 0 | 0 | 0 | 0 | 0 | 163806.9793 | 808433.7981 | 770107.9483
LV Sub HH Metered | 0 | 0 | 0 | 0 | 0 | 0 | 616687.9118 | 608705.8718 | 0
HV HH Metered | 0 | 0 | 0 | 355570.6228 | 1768280.3668 | 0 | 1747291.1087 | 0 | 0
2604. Unit-based contributions to chargeable aggregate maximum load (kW)
Data sources:
x1 = 2407. All units (MWh)
x2 = 1041. Load factor for each type of demand user (in Load profile data for demand users)
x3 = 2602. Standing charges factors adapted to use 132kV/HV
x4 = 2012. Loss adjustment factors between end user meter reading and each network level, scaled by network use
x5 = 1010. Days in the charging year (in Financial and general assumptions)
Calculation =x1/x2*x3*x4/(24*x5)*1000
| GSPs | 132kV | 132kV/EHV | EHV | EHV/HV | 132kV/HV | HV | HV/LV | LV circuits
Domestic Unrestricted | 0 | 0 | 0 | 0 | 0 | 0 | 0 | 0 | 1740004.7657
Domestic Two Rate | 0 | 0 | 0 | 0 | 0 | 0 | 0 | 0 | 464162.5972
Small Non Domestic Unrestricted | 0 | 0 | 0 | 0 | 0 | 0 | 0 | 0 | 469323.0704
Small Non Domestic Two Rate | 0 | 0 | 0 | 0 | 0 | 0 | 0 | 0 | 169251.6228
LV Medium Non-Domestic | 0 | 0 | 0 | 0 | 0 | 0 | 0 | 0 | 222447.4154
LV Sub Medium Non-Domestic | 0 | 0 | 0 | 0 | 0 | 0 | 0 | 7481.6873 | 0
HV Medium Non-Domestic | 0 | 0 | 0 | 348.063 | 1730.9444 | 0 | 1710.3983 | 0 | 0
LV Network Domestic | 0 | 0 | 0 | 0 | 0 | 0 | 0 | 0 | 0
LV Network Non-Domestic Non-CT | 0 | 0 | 0 | 0 | 0 | 0 | 0 | 0 | 0
2605. Contributions to aggregate maximum load by network level (kW)
Data sources:
x1 = 2603. Capacity-based contributions to chargeable aggregate maximum load by network level (kW)
x2 = 2604. Unit-based contributions to chargeable aggregate maximum load (kW)
Combine tables = x1 or x2
| GSPs | 132kV | 132kV/EHV | EHV | EHV/HV | 132kV/HV | HV | HV/LV | LV circuits
Domestic Unrestricted | 0 | 0 | 0 | 0 | 0 | 0 | 0 | 0 | 1740004.7657
Domestic Two Rate | 0 | 0 | 0 | 0 | 0 | 0 | 0 | 0 | 464162.5972
Small Non Domestic Unrestricted | 0 | 0 | 0 | 0 | 0 | 0 | 0 | 0 | 469323.0704
Small Non Domestic Two Rate | 0 | 0 | 0 | 0 | 0 | 0 | 0 | 0 | 169251.6228
LV Medium Non-Domestic | 0 | 0 | 0 | 0 | 0 | 0 | 0 | 0 | 222447.4154
LV Sub Medium Non-Domestic | 0 | 0 | 0 | 0 | 0 | 0 | 0 | 7481.6873 | 0
HV Medium Non-Domestic | 0 | 0 | 0 | 348.063 | 1730.9444 | 0 | 1710.3983 | 0 | 0
LV Network Domestic | 0 | 0 | 0 | 0 | 0 | 0 | 0 | 0 | 0
LV Network Non-Domestic Non-CT | 0 | 0 | 0 | 0 | 0 | 0 | 0 | 0 | 0
LV HH Metered | 0 | 0 | 0 | 0 | 0 | 0 | 163806.9793 | 808433.7981 | 770107.9483
LV Sub HH Metered | 0 | 0 | 0 | 0 | 0 | 0 | 616687.9118 | 608705.8718 | 0
HV HH Metered | 0 | 0 | 0 | 355570.6228 | 1768280.3668 | 0 | 1747291.1087 | 0 | 0
NHH UMS category A
NHH UMS category B
NHH UMS category C
NHH UMS category D
LV UMS (Pseudo HH Metered)
2606. Forecast chargeable aggregate maximum load (kW)
Data sources:
x1 = 2605. Contributions to aggregate maximum load by network level (kW)
Cell summation =SUM(x1)
| GSPs | 132kV | 132kV/EHV | EHV | EHV/HV | 132kV/HV | HV | HV/LV | LV circuits
Forecast chargeable aggregate maximum load (kW) | 0 | 0 | 0 | 355918.6858 | 1770011.3112 | 0 | 2529496.3981 | 1424621.3571 | 3835297.4197
2607. Forecast simultaneous load subject to standing charge factors (kW)
Data sources:
x1 = 2505. Contributions of users on each tariff to system simultaneous maximum load by network level (kW)
x2 = 2602. Standing charges factors adapted to use 132kV/HV
Calculation =x1*x2
| GSPs | 132kV | 132kV/EHV | EHV | EHV/HV | 132kV/HV | HV | HV/LV | LV circuits
Domestic Unrestricted | 0 | 0 | 0 | 0 | 0 | 0 | 0 | 0 | 1550988.6491
Domestic Two Rate | 0 | 0 | 0 | 0 | 0 | 0 | 0 | 0 | 135887.5468
Domestic Off Peak (related MPAN) | 0 | 0 | 0 | 0 | 0 | 0 | 0 | 0 | 597.0801
Small Non Domestic Unrestricted | 0 | 0 | 0 | 0 | 0 | 0 | 0 | 0 | 316804.0181
Small Non Domestic Two Rate | 0 | 0 | 0 | 0 | 0 | 0 | 0 | 0 | 124449.0207
Small Non Domestic Off Peak (related MPAN) | 0 | 0 | 0 | 0 | 0 | 0 | 0 | 0 | 473.7242
LV Medium Non-Domestic | 0 | 0 | 0 | 0 | 0 | 0 | 0 | 0 | 184587.182
LV Sub Medium Non-Domestic | 0 | 0 | 0 | 0 | 0 | 0 | 0 | 5916.6845 | 0
HV Medium Non-Domestic | 0 | 0 | 0 | 272.4378 | 1354.8542 | 0 | 1338.7722 | 0 | 0
LV Network Domestic | 0 | 0 | 0 | 0 | 0 | 0 | 0 | 0 | 0
LV Network Non-Domestic Non-CT | 0 | 0 | 0 | 0 | 0 | 0 | 0 | 0 | 0
LV HH Metered | 0 | 0 | 0 | 0 | 0 | 0 | 59263.3702 | 292481.5028 | 278615.6771
LV Sub HH Metered | 0 | 0 | 0 | 0 | 0 | 0 | 208799.3358 | 206096.7619 | 0
HV HH Metered | 0 | 0 | 0 | 141728.0465 | 704824.6003 | 0 | 696458.4239 | 0 | 0
NHH UMS category A | 0 | 0 | 0 | 0 | 0 | 0 | 0 | 0 | 0
NHH UMS category B | 0 | 0 | 0 | 0 | 0 | 0 | 0 | 0 | 0
NHH UMS category C | 0 | 0 | 0 | 0 | 0 | 0 | 0 | 0 | 0
NHH UMS category D | 0 | 0 | 0 | 0 | 0 | 0 | 0 | 0 | 0
LV UMS (Pseudo HH Metered) | 0 | 0 | 0 | 0 | 0 | 0 | 0 | 0 | 0
2608. Forecast simultaneous load replaced by standing charge (kW)
Data sources:
x1 = 2607. Forecast simultaneous load subject to standing charge factors (kW)
Cell summation =SUM(x1)
| GSPs | 132kV | 132kV/EHV | EHV | EHV/HV | 132kV/HV | HV | HV/LV | LV circuits
Forecast simultaneous load replaced by standing charge (kW) | 0 | 0 | 0 | 142000.4843 | 706179.4545 | 0 | 965859.9022 | 504494.9492 | 2592402.898
2609. Calculated LV diversity allowance
Data sources:
x1 = 2606. Forecast chargeable aggregate maximum load (kW)
x2 = 2608. Forecast simultaneous load replaced by standing charge (kW)
Calculation =x1/x2-1
LV circuits
Calculated LV diversity allowance | 47.94%
2610. Network level mapping for diversity allowances
| GSPs | 132kV | 132kV/EHV | EHV | EHV/HV | 132kV/HV | HV | HV/LV | LV circuits
GSPs | 100% | 0% | 0% | 0% | 0% | 0% | 0% | 0% | 0%
132kV | 0% | 100% | 0% | 0% | 0% | 0% | 0% | 0% | 0%
132kV/EHV | 0% | 0% | 100% | 0% | 0% | 100% | 0% | 0% | 0%
EHV | 0% | 0% | 0% | 100% | 0% | 0% | 0% | 0% | 0%
EHV/HV | 0% | 0% | 0% | 0% | 100% | 0% | 0% | 0% | 0%
HV | 0% | 0% | 0% | 0% | 0% | 0% | 100% | 0% | 0%
HV/LV | 0% | 0% | 0% | 0% | 0% | 0% | 0% | 100% | 0%
LV circuits | 0% | 0% | 0% | 0% | 0% | 0% | 0% | 0% | 100%
2611. Diversity allowances including 132kV/HV
Data sources:
x1 = 2104. Diversity allowance between level exit and GSP Group (in Diversity calculations)
x2 = 2610. Network level mapping for diversity allowances
Sum-product calculation =SUMPRODUCT(x1, x2)
Diversity allowances including 132kV/HV
GSPs | 8.164%
132kV | 13.46%
132kV/EHV | 13.46%
EHV | 21.01%
EHV/HV | 21.01%
132kV/HV | 13.46%
HV | 58%
HV/LV | 58%
LV circuits | 0%
2612. Diversity allowances (including calculated LV value)
Data sources:
x1 = 2609. Calculated LV diversity allowance
x2 = 2611. Diversity allowances including 132kV/HV
Combine tables = x1 or x2
| GSPs | 132kV | 132kV/EHV | EHV | EHV/HV | 132kV/HV | HV | HV/LV | LV circuits
Diversity allowances (including calculated LV value) | 8.164% | 13.46% | 13.46% | 21.01% | 21.01% | 13.46% | 58% | 58% | 47.94%
2613. Forecast simultaneous maximum load (kW) adjusted for standing charges
Data sources:
x1 = 2506. Forecast system simultaneous maximum load (kW) from forecast units
x2 = 2608. Forecast simultaneous load replaced by standing charge (kW)
x3 = 2606. Forecast chargeable aggregate maximum load (kW)
x4 = 2612. Diversity allowances (including calculated LV value)
Calculation =x1-x2+x3/(1+x4)
| GSPs | 132kV | 132kV/EHV | EHV | EHV/HV | 132kV/HV | HV | HV/LV | LV circuits
Forecast simultaneous maximum load (kW) adjusted for standing charges | 3793651.1636 | 3744064.3331 | 3725770.14 | 3849609.5515 | 4434064.7936 | 0 | 4352509.3798 | 3377857.5194 | 2640346.909

## Otex
Other expenditure for Electricity North West in 2016/17 (v1 - Final)
2701. Operating expenditure coded by network level (£/year)
Data sources:
x1 = 1055. Transmission exit charges (£/year)
x2 = Zero for levels other than transmission exit
Combine tables = x1 or x2
| Transmission exit | Operating 132kV | Operating 132kV/EHV | Operating EHV | Operating EHV/HV | Operating 132kV/HV | Operating HV | Operating HV/LV | Operating LV circuits | Operating LV customer | Operating HV customer
Operating expenditure coded by network level (£/year) | 18227377.8468 | 0 | 0 | 0 | 0 | 0 | 0 | 0 | 0 | 0 | 0
2702. Network model assets (£) scaled by load forecast
Data sources:
x1 = 2108. GSP simultaneous maximum load assumed through each network level (MW)
x2 = 2613. Forecast simultaneous maximum load (kW) adjusted for standing charges
x3 = 1020. Gross asset cost by network level (£)
Calculation =IF(x1,x2*x3/x1/1000,0)
| Assets 132kV | Assets 132kV/EHV | Assets EHV | Assets EHV/HV | Assets 132kV/HV | Assets HV | Assets HV/LV | Assets LV circuits
Network model assets (£) scaled by load forecast | 723549091.6228 | 289716519.1091 | 685944712.2265 | 559881594.717 | 0 | 1028762425.9003 | 734382678.3355 | 334062841.1941
2703. Annual consumption by tariff for unmetered users (MWh)
Data sources:
x1 = 2407. All units (MWh)
Copy cells = x1
Annual consumption by tariff for unmetered users (MWh)
NHH UMS category A | 37852.417
NHH UMS category B | 10491.7725
NHH UMS category C | 267.9518
NHH UMS category D | 0.079272
LV UMS (Pseudo HH Metered) | 262756.4293
2704. Total unmetered units
Data sources:
x1 = 2703. Annual consumption by tariff for unmetered users (MWh)
Cell summation =SUM(x1)
Total unmetered units
Total unmetered units | 311368.6499
2705. Service model asset data
Data sources:
x1 = 2205. Service model assets by tariff (£)
x2 = 2305. MPANs (in Equivalent volume for each end user)
x3 = 2202. Asset £/(MWh/year) from LV service models
x4 = 2704. Total unmetered units
x5 = Service model assets (£) scaled by annual MWh (in Service model asset data)
x6 = Service model assets (£) scaled by user count (in Service model asset data)
x7 = Service model assets (£) scaled by annual MWh (in Service model asset data)
Kind: | Sum-product calculation |  | Calculation | Copy cells |  | Calculation
Formula: | =SUMPRODUCT(x1, x2) |  | =x3*x4 | = x5 |  | =x6+x7
| Service model assets (£) scaled by user count |  |  | Service model assets (£) scaled by annual MWh |  | Service model assets (£)
| Assets LV customer | Assets HV customer | Service model assets (£) scaled by annual MWh | Assets LV customer | Assets HV customer | Assets LV customer | Assets HV customer
Service model asset data | 1238182525.8413 | 36010511.4766 | 246872525.3024 | 246872525.3024 |  | 1485055051.1437 | 36010511.4766
2706. Data for allocation of operating expenditure
Data sources:
x1 = 2702. Network model assets (£) scaled by load forecast
x2 = 2705. Service model assets (£) (in Service model asset data)
x3 = Model assets (£) scaled by demand forecast (in Data for allocation of operating expenditure)
Kind: | Combine tables | [10 empty] | Cell summation
Formula: | = x1 or x2 | [10 empty] | =SUM(x3)
Model assets (£) scaled by demand forecast
| GSPs | Assets 132kV | Assets 132kV/EHV | Assets EHV | Assets EHV/HV | Assets 132kV/HV | Assets HV | Assets HV/LV | Assets LV circuits | Assets LV customer | Assets HV customer | Denominator for allocation of operating expenditure
Data for allocation of operating expenditure |  | 723549091.6228 | 289716519.1091 | 685944712.2265 | 559881594.717 | 0 | 1028762425.9003 | 734382678.3355 | 334062841.1941 | 1485055051.1437 | 36010511.4766 | 5877365425.7256
2707. Amount of expenditure to be allocated according to asset values (£/year)
Data sources:
x1 = 1059. Direct cost (£/year) (in Other expenditure)
x2 = 1059. Network rates (£/year) (in Other expenditure)
x3 = 1059. Indirect cost (£/year) (in Other expenditure)
x4 = 1059. Indirect cost proportion (in Other expenditure)
Calculation =x1+x2+x3*x4
Amount of expenditure to be allocated according to asset values (£/year)
Other expenditure | 112451624.2187
2708. Total operating expenditure by network level (£/year)
Data sources:
x1 = 2701. Operating expenditure coded by network level (£/year)
x2 = 2707. Amount of expenditure to be allocated according to asset values (£/year)
x3 = 2706. Denominator for allocation of operating expenditure (in Data for allocation of operating expenditure)
x4 = 2706. Model assets (£) scaled by demand forecast (in Data for allocation of operating expenditure)
Calculation =x1+x2/x3*x4
| Transmission exit | Operating 132kV | Operating 132kV/EHV | Operating EHV | Operating EHV/HV | Operating 132kV/HV | Operating HV | Operating HV/LV | Operating LV circuits | Operating LV customer | Operating HV customer
Total operating expenditure by network level (£/year) | 18227377.8468 | 13843663.7271 | 5543145.7425 | 13124179.1903 | 10712213.7447 | 0 | 19683310.0119 | 14050942.726 | 6391623.859 | 28413556.153 | 688989.0642
2709. Operating expenditure percentage by network level
Data sources:
x1 = 2706. Model assets (£) scaled by demand forecast (in Data for allocation of operating expenditure)
x2 = 2708. Total operating expenditure by network level (£/year)
Calculation =IF(x1="","",IF(x1>0,x2/x1,0))
| Transmission exit | Operating 132kV | Operating 132kV/EHV | Operating EHV | Operating EHV/HV | Operating 132kV/HV | Operating HV | Operating HV/LV | Operating LV circuits | Operating LV customer | Operating HV customer
Operating expenditure percentage by network level |  | 1.913% | 1.913% | 1.913% | 1.913% | 0% | 1.913% | 1.913% | 1.913% | 1.913% | 1.913%
2710. Unit operating expenditure based on simultaneous maximum load (£/kW/year)
Data sources:
x1 = 2613. Forecast simultaneous maximum load (kW) adjusted for standing charges
x2 = 2708. Total operating expenditure by network level (£/year)
Calculation =IF(x1>0,x2/x1,0)
| Transmission exit | Operating 132kV | Operating 132kV/EHV | Operating EHV | Operating EHV/HV | Operating 132kV/HV | Operating HV | Operating HV/LV | Operating LV circuits
Unit operating expenditure based on simultaneous maximum load (£/kW/year) | 4.8047 | 3.6975 | 1.4878 | 3.4092 | 2.4159 | 0 | 4.5223 | 4.1597 | 2.4208
2711. Operating expenditure for customer assets p/MPAN/day
Data sources:
x1 = 1010. Days in the charging year (in Financial and general assumptions)
x2 = 2709. Operating expenditure percentage by network level
x3 = 2205. Service model assets by tariff (£)
x4 = Operating expenditure p/MPAN/day by level (in Operating expenditure for customer assets p/MPAN/day)
Kind: | Calculation |  | Cell summation
Formula: | =100/x1*x2*x3 |  | =SUM(x4)
Operating expenditure p/MPAN/day by level
| Operating LV customer | Operating HV customer | Operating expenditure for customer assets p/MPAN/day total
Domestic Unrestricted | 2.6322 | 0 | 2.6322
Domestic Two Rate | 2.6322 | 0 | 2.6322
Domestic Off Peak (related MPAN) | 0 | 0 | 0
Small Non Domestic Unrestricted | 2.6322 | 0 | 2.6322
Small Non Domestic Two Rate | 2.6322 | 0 | 2.6322
Small Non Domestic Off Peak (related MPAN) | 0 | 0 | 0
LV Medium Non-Domestic | 10.6137 | 0 | 10.6137
LV Sub Medium Non-Domestic | 39.724 | 0 | 39.724
HV Medium Non-Domestic | 0 | 87.3477 | 87.3477
LV Network Domestic | 2.6322 | 0 | 2.6322
LV Network Non-Domestic Non-CT | 2.6322 | 0 | 2.6322
LV HH Metered | 12.3746 | 0 | 12.3746
LV Sub HH Metered | 39.724 | 0 | 39.724
HV HH Metered | 0 | 87.3477 | 87.3477
NHH UMS category A | 0 | 0 | 0
NHH UMS category B | 0 | 0 | 0
NHH UMS category C | 0 | 0 | 0
NHH UMS category D | 0 | 0 | 0
LV UMS (Pseudo HH Metered) | 0 | 0 | 0
LV Generation NHH or Aggregate HH | 0 | 0 | 0
LV Sub Generation NHH | 0 | 0 | 0
LV Generation Intermittent | 0 | 0 | 0
LV Generation Non-Intermittent | 0 | 0 | 0
LV Sub Generation Intermittent | 0 | 0 | 0
LV Sub Generation Non-Intermittent | 0 | 0 | 0
HV Generation Intermittent | 0 | 5.9582 | 5.9582
HV Generation Non-Intermittent | 0 | 5.9582 | 5.9582
2712. Operating expenditure for unmetered customer assets (p/kWh)
Data sources:
x1 = 2709. Operating expenditure percentage by network level
x2 = 2202. Asset £/(MWh/year) from LV service models
Calculation =0.1*x1*x2
Operating LV customer
NHH UMS category A | 1.517
NHH UMS category B | 1.517
NHH UMS category C | 1.517
NHH UMS category D | 1.517
LV UMS (Pseudo HH Metered) | 1.517

## Contrib
Customer contributions for Electricity North West in 2016/17 (v1 - Final)
This sheet calculates factors used to take account of the costs deemed to be covered by connection charges.
2801. Network level of supply (for customer contributions) by tariff
| LV network | LV substation | HV network | HV substation
Domestic Unrestricted | 100% | 0% | 0% | 0%
Domestic Two Rate | 100% | 0% | 0% | 0%
Domestic Off Peak (related MPAN) | 100% | 0% | 0% | 0%
Small Non Domestic Unrestricted | 100% | 0% | 0% | 0%
Small Non Domestic Two Rate | 100% | 0% | 0% | 0%
Small Non Domestic Off Peak (related MPAN) | 100% | 0% | 0% | 0%
LV Medium Non-Domestic | 100% | 0% | 0% | 0%
LV Sub Medium Non-Domestic | 0% | 100% | 0% | 0%
HV Medium Non-Domestic | 0% | 0% | 100% | 0%
LV Network Domestic | 100% | 0% | 0% | 0%
LV Network Non-Domestic Non-CT | 100% | 0% | 0% | 0%
LV HH Metered | 100% | 0% | 0% | 0%
LV Sub HH Metered | 0% | 100% | 0% | 0%
HV HH Metered | 0% | 0% | 100% | 0%
NHH UMS category A | 100% | 0% | 0% | 0%
NHH UMS category B | 100% | 0% | 0% | 0%
NHH UMS category C | 100% | 0% | 0% | 0%
NHH UMS category D | 100% | 0% | 0% | 0%
LV UMS (Pseudo HH Metered) | 100% | 0% | 0% | 0%
LV Generation NHH or Aggregate HH | 100% | 0% | 0% | 0%
LV Sub Generation NHH | 0% | 100% | 0% | 0%
LV Generation Intermittent | 100% | 0% | 0% | 0%
LV Generation Non-Intermittent | 100% | 0% | 0% | 0%
LV Sub Generation Intermittent | 0% | 100% | 0% | 0%
LV Sub Generation Non-Intermittent | 0% | 100% | 0% | 0%
HV Generation Intermittent | 0% | 0% | 100% | 0%
HV Generation Non-Intermittent | 0% | 0% | 100% | 0%
2802. Contribution proportion of asset annuities, by customer type and network level of assets
Data sources:
x1 = 1060. Customer contributions under current connection charging policy
x2 = 1010. Annuity proportion for customer-contributed assets (in Financial and general assumptions)
Calculation =x1*(1-x2)
| LV network | LV substation | HV network | HV substation
Assets 132kV | 0% | 0% | 0% | 0%
Assets 132kV/EHV | 0% | 0% | 0% | 0%
Assets EHV | 0% | 0% | 0% | 57%
Assets EHV/HV | 0% | 0% | 57% | 92%
Assets 132kV/HV | 0% | 0% | 0% | 0%
Assets HV | 30% | 30% | 91% | 0%
Assets HV/LV | 30% | 97% | 0% | 0%
Assets LV circuits | 97% | 0% | 0% | 0%
2803. Proportion of assets annuities deemed to be covered by customer contributions
Data sources:
x1 = 2801. Network level of supply (for customer contributions) by tariff
x2 = 2802. Contribution proportion of asset annuities, by customer type and network level of assets
Sum-product calculation =SUMPRODUCT(x1, x2)
| Assets 132kV | Assets 132kV/EHV | Assets EHV | Assets EHV/HV | Assets 132kV/HV | Assets HV | Assets HV/LV | Assets LV circuits
Domestic Unrestricted | 0% | 0% | 0% | 0% | 0% | 30% | 30% | 97%
Domestic Two Rate | 0% | 0% | 0% | 0% | 0% | 30% | 30% | 97%
Domestic Off Peak (related MPAN) | 0% | 0% | 0% | 0% | 0% | 30% | 30% | 97%
Small Non Domestic Unrestricted | 0% | 0% | 0% | 0% | 0% | 30% | 30% | 97%
Small Non Domestic Two Rate | 0% | 0% | 0% | 0% | 0% | 30% | 30% | 97%
Small Non Domestic Off Peak (related MPAN) | 0% | 0% | 0% | 0% | 0% | 30% | 30% | 97%
LV Medium Non-Domestic | 0% | 0% | 0% | 0% | 0% | 30% | 30% | 97%
LV Sub Medium Non-Domestic | 0% | 0% | 0% | 0% | 0% | 30% | 97% | 0%
HV Medium Non-Domestic | 0% | 0% | 0% | 57% | 0% | 91% | 0% | 0%
LV Network Domestic | 0% | 0% | 0% | 0% | 0% | 30% | 30% | 97%
LV Network Non-Domestic Non-CT | 0% | 0% | 0% | 0% | 0% | 30% | 30% | 97%
LV HH Metered | 0% | 0% | 0% | 0% | 0% | 30% | 30% | 97%
LV Sub HH Metered | 0% | 0% | 0% | 0% | 0% | 30% | 97% | 0%
HV HH Metered | 0% | 0% | 0% | 57% | 0% | 91% | 0% | 0%
NHH UMS category A | 0% | 0% | 0% | 0% | 0% | 30% | 30% | 97%
NHH UMS category B | 0% | 0% | 0% | 0% | 0% | 30% | 30% | 97%
NHH UMS category C | 0% | 0% | 0% | 0% | 0% | 30% | 30% | 97%
NHH UMS category D | 0% | 0% | 0% | 0% | 0% | 30% | 30% | 97%
LV UMS (Pseudo HH Metered) | 0% | 0% | 0% | 0% | 0% | 30% | 30% | 97%
LV Generation NHH or Aggregate HH | 0% | 0% | 0% | 0% | 0% | 30% | 30% | 97%
LV Sub Generation NHH | 0% | 0% | 0% | 0% | 0% | 30% | 97% | 0%
LV Generation Intermittent | 0% | 0% | 0% | 0% | 0% | 30% | 30% | 97%
LV Generation Non-Intermittent | 0% | 0% | 0% | 0% | 0% | 30% | 30% | 97%
LV Sub Generation Intermittent | 0% | 0% | 0% | 0% | 0% | 30% | 97% | 0%
LV Sub Generation Non-Intermittent | 0% | 0% | 0% | 0% | 0% | 30% | 97% | 0%
HV Generation Intermittent | 0% | 0% | 0% | 57% | 0% | 91% | 0% | 0%
HV Generation Non-Intermittent | 0% | 0% | 0% | 57% | 0% | 91% | 0% | 0%
2804. Proportion of annual charge covered by contributions (for all charging levels)
Data sources:
x1 = Zero for operating expenditure
x2 = Zero for GSPs level
x3 = 2803. Proportion of assets annuities deemed to be covered by customer contributions
Combine tables = x1 or x2 or x3
| GSPs | Assets 132kV | Assets 132kV/EHV | Assets EHV | Assets EHV/HV | Assets 132kV/HV | Assets HV | Assets HV/LV | Assets LV circuits | Transmission exit | Operating 132kV | Operating 132kV/EHV | Operating EHV | Operating EHV/HV | Operating 132kV/HV | Operating HV | Operating HV/LV | Operating LV circuits
Domestic Unrestricted | 0% | 0% | 0% | 0% | 0% | 0% | 30% | 30% | 97% | 0% | 0% | 0% | 0% | 0% | 0% | 0% | 0% | 0%
Domestic Two Rate | 0% | 0% | 0% | 0% | 0% | 0% | 30% | 30% | 97% | 0% | 0% | 0% | 0% | 0% | 0% | 0% | 0% | 0%
Domestic Off Peak (related MPAN) | 0% | 0% | 0% | 0% | 0% | 0% | 30% | 30% | 97% | 0% | 0% | 0% | 0% | 0% | 0% | 0% | 0% | 0%
Small Non Domestic Unrestricted | 0% | 0% | 0% | 0% | 0% | 0% | 30% | 30% | 97% | 0% | 0% | 0% | 0% | 0% | 0% | 0% | 0% | 0%
Small Non Domestic Two Rate | 0% | 0% | 0% | 0% | 0% | 0% | 30% | 30% | 97% | 0% | 0% | 0% | 0% | 0% | 0% | 0% | 0% | 0%
Small Non Domestic Off Peak (related MPAN) | 0% | 0% | 0% | 0% | 0% | 0% | 30% | 30% | 97% | 0% | 0% | 0% | 0% | 0% | 0% | 0% | 0% | 0%
LV Medium Non-Domestic | 0% | 0% | 0% | 0% | 0% | 0% | 30% | 30% | 97% | 0% | 0% | 0% | 0% | 0% | 0% | 0% | 0% | 0%
LV Sub Medium Non-Domestic | 0% | 0% | 0% | 0% | 0% | 0% | 30% | 97% | 0% | 0% | 0% | 0% | 0% | 0% | 0% | 0% | 0% | 0%
HV Medium Non-Domestic | 0% | 0% | 0% | 0% | 57% | 0% | 91% | 0% | 0% | 0% | 0% | 0% | 0% | 0% | 0% | 0% | 0% | 0%
LV Network Domestic | 0% | 0% | 0% | 0% | 0% | 0% | 30% | 30% | 97% | 0% | 0% | 0% | 0% | 0% | 0% | 0% | 0% | 0%
LV Network Non-Domestic Non-CT | 0% | 0% | 0% | 0% | 0% | 0% | 30% | 30% | 97% | 0% | 0% | 0% | 0% | 0% | 0% | 0% | 0% | 0%
LV HH Metered | 0% | 0% | 0% | 0% | 0% | 0% | 30% | 30% | 97% | 0% | 0% | 0% | 0% | 0% | 0% | 0% | 0% | 0%
LV Sub HH Metered | 0% | 0% | 0% | 0% | 0% | 0% | 30% | 97% | 0% | 0% | 0% | 0% | 0% | 0% | 0% | 0% | 0% | 0%
HV HH Metered | 0% | 0% | 0% | 0% | 57% | 0% | 91% | 0% | 0% | 0% | 0% | 0% | 0% | 0% | 0% | 0% | 0% | 0%
NHH UMS category A | 0% | 0% | 0% | 0% | 0% | 0% | 30% | 30% | 97% | 0% | 0% | 0% | 0% | 0% | 0% | 0% | 0% | 0%
NHH UMS category B | 0% | 0% | 0% | 0% | 0% | 0% | 30% | 30% | 97% | 0% | 0% | 0% | 0% | 0% | 0% | 0% | 0% | 0%
NHH UMS category C | 0% | 0% | 0% | 0% | 0% | 0% | 30% | 30% | 97% | 0% | 0% | 0% | 0% | 0% | 0% | 0% | 0% | 0%
NHH UMS category D | 0% | 0% | 0% | 0% | 0% | 0% | 30% | 30% | 97% | 0% | 0% | 0% | 0% | 0% | 0% | 0% | 0% | 0%
LV UMS (Pseudo HH Metered) | 0% | 0% | 0% | 0% | 0% | 0% | 30% | 30% | 97% | 0% | 0% | 0% | 0% | 0% | 0% | 0% | 0% | 0%
LV Generation NHH or Aggregate HH | 0% | 0% | 0% | 0% | 0% | 0% | 30% | 30% | 97% | 0% | 0% | 0% | 0% | 0% | 0% | 0% | 0% | 0%
LV Sub Generation NHH | 0% | 0% | 0% | 0% | 0% | 0% | 30% | 97% | 0% | 0% | 0% | 0% | 0% | 0% | 0% | 0% | 0% | 0%
LV Generation Intermittent | 0% | 0% | 0% | 0% | 0% | 0% | 30% | 30% | 97% | 0% | 0% | 0% | 0% | 0% | 0% | 0% | 0% | 0%
LV Generation Non-Intermittent | 0% | 0% | 0% | 0% | 0% | 0% | 30% | 30% | 97% | 0% | 0% | 0% | 0% | 0% | 0% | 0% | 0% | 0%
LV Sub Generation Intermittent | 0% | 0% | 0% | 0% | 0% | 0% | 30% | 97% | 0% | 0% | 0% | 0% | 0% | 0% | 0% | 0% | 0% | 0%
LV Sub Generation Non-Intermittent | 0% | 0% | 0% | 0% | 0% | 0% | 30% | 97% | 0% | 0% | 0% | 0% | 0% | 0% | 0% | 0% | 0% | 0%
HV Generation Intermittent | 0% | 0% | 0% | 0% | 57% | 0% | 91% | 0% | 0% | 0% | 0% | 0% | 0% | 0% | 0% | 0% | 0% | 0%
HV Generation Non-Intermittent | 0% | 0% | 0% | 0% | 57% | 0% | 91% | 0% | 0% | 0% | 0% | 0% | 0% | 0% | 0% | 0% | 0% | 0%

## Yard
Yardsticks for Electricity North West in 2016/17 (v1 - Final)
This sheet calculates average p/kWh and p/kW/day charges that would apply if no costs were recovered through capacity or fixed charges.
2901. Unit cost at each level, £/kW/year (relative to system simultaneous maximum load)
Data sources:
x1 = 2109. Network model annuity by simultaneous maximum load for each network level (£/kW/year)
x2 = 2710. Unit operating expenditure based on simultaneous maximum load (£/kW/year)
Combine tables = x1 or x2
| GSPs | Assets 132kV | Assets 132kV/EHV | Assets EHV | Assets EHV/HV | Assets 132kV/HV | Assets HV | Assets HV/LV | Assets LV circuits | Transmission exit | Operating 132kV | Operating 132kV/EHV | Operating EHV | Operating EHV/HV | Operating 132kV/HV | Operating HV | Operating HV/LV | Operating LV circuits
Unit cost at each level, £/kW/year (relative to system simultaneous maximum load) |  | 10.0563 | 4.0464 | 9.2722 | 6.5706 | 0 | 12.2995 | 11.3134 | 6.5838 | 4.8047 | 3.6975 | 1.4878 | 3.4092 | 2.4159 | 0 | 4.5223 | 4.1597 | 2.4208
2902. Pay-as-you-go yardstick unit costs by charging level (p/kWh)
Data sources:
x1 = 2901. Unit cost at each level, £/kW/year (relative to system simultaneous maximum load)
x2 = 2302. Load coefficient
x3 = 2012. Loss adjustment factors between end user meter reading and each network level, scaled by network use
x4 = 2804. Proportion of annual charge covered by contributions (for all charging levels)
x5 = 1010. Days in the charging year (in Financial and general assumptions)
Calculation =x1*x2*x3*(1-x4)/(24*x5)*100
| GSPs | Assets 132kV | Assets 132kV/EHV | Assets EHV | Assets EHV/HV | Assets 132kV/HV | Assets HV | Assets HV/LV | Assets LV circuits | Transmission exit | Operating 132kV | Operating 132kV/EHV | Operating EHV | Operating EHV/HV | Operating 132kV/HV | Operating HV | Operating HV/LV | Operating LV circuits
Domestic Unrestricted | 0 | 0.25093 | 0.10048 | 0.22878 | 0.16125 | 0 | 0.20878 | 0.18956 | 0.0045036 | 0.12111 | 0.092262 | 0.036943 | 0.084119 | 0.059289 | 0 | 0.10967 | 0.099567 | 0.055196
Domestic Two Rate | 0 | 0.15024 | 0.060157 | 0.13698 | 0.096545 | 0 | 0.125 | 0.11349 | 0.0026964 | 0.072514 | 0.05524 | 0.022119 | 0.050365 | 0.035498 | 0 | 0.06566 | 0.059614 | 0.033048
Domestic Off Peak (related MPAN) | 0 | 0 | 0 | 0 | 0 | 0 | 0 | 0 | 0 | 0 | 0 | 0 | 0 | 0 | 0 | 0 | 0 | 0
Small Non Domestic Unrestricted | 0 | 0.21525 | 0.086189 | 0.19625 | 0.13832 | 0 | 0.1791 | 0.16261 | 0.0038633 | 0.10389 | 0.079144 | 0.03169 | 0.072159 | 0.050859 | 0 | 0.094072 | 0.08541 | 0.047348
Small Non Domestic Two Rate | 0 | 0.16353 | 0.06548 | 0.1491 | 0.10509 | 0 | 0.13607 | 0.12354 | 0.002935 | 0.078931 | 0.060128 | 0.024076 | 0.054821 | 0.038639 | 0 | 0.071469 | 0.064889 | 0.035972
Small Non Domestic Off Peak (related MPAN) | 0 | 0 | 0 | 0 | 0 | 0 | 0 | 0 | 0 | 0 | 0 | 0 | 0 | 0 | 0 | 0 | 0 | 0
LV Medium Non-Domestic | 0 | 0.1853 | 0.074196 | 0.16894 | 0.11908 | 0 | 0.15418 | 0.13998 | 0.0033257 | 0.089436 | 0.068131 | 0.02728 | 0.062118 | 0.043782 | 0 | 0.080982 | 0.073525 | 0.04076
LV Sub Medium Non-Domestic | 0 | 0.17432 | 0.069798 | 0.15893 | 0.11202 | 0 | 0.14504 | 0.0056436 | 0 | 0.084136 | 0.064093 | 0.025664 | 0.058436 | 0.041187 | 0 | 0.076183 | 0.069168 | 0
HV Medium Non-Domestic | 0 | 0.17216 | 0.068935 | 0.15697 | 0.047572 | 0 | 0.018417 | 0 | 0 | 0.083095 | 0.0633 | 0.025346 | 0.057713 | 0.040677 | 0 | 0.07524 | 0 | 0
LV Network Domestic | 0 | 0.25093 | 0.10048 | 0.22878 | 0.16125 | 0 | 0.20878 | 0.18956 | 0.0045036 | 0.12111 | 0.092262 | 0.036943 | 0.084119 | 0.059289 | 0 | 0.10967 | 0.099567 | 0.055196
LV Network Non-Domestic Non-CT | 0 | 0.21525 | 0.086189 | 0.19625 | 0.13832 | 0 | 0.1791 | 0.16261 | 0.0038633 | 0.10389 | 0.079144 | 0.03169 | 0.072159 | 0.050859 | 0 | 0.094072 | 0.08541 | 0.047348
LV HH Metered | 0 | 0.18434 | 0.07381 | 0.16807 | 0.11846 | 0 | 0.15337 | 0.13925 | 0.0033084 | 0.088971 | 0.067777 | 0.027138 | 0.061795 | 0.043554 | 0 | 0.080561 | 0.073143 | 0.040548
LV Sub HH Metered | 0 | 0.16834 | 0.067405 | 0.15348 | 0.10818 | 0 | 0.14007 | 0.0054501 | 0 | 0.081251 | 0.061896 | 0.024784 | 0.056433 | 0.039775 | 0 | 0.07357 | 0.066796 | 0
HV HH Metered | 0 | 0.14229 | 0.056974 | 0.12973 | 0.039317 | 0 | 0.015221 | 0 | 0 | 0.068677 | 0.052317 | 0.020948 | 0.047699 | 0.033619 | 0 | 0.062185 | 0 | 0
NHH UMS category A | 0 | 0.12563 | 0.050303 | 0.11454 | 0.080731 | 0 | 0.10453 | 0.094903 | 0.0022547 | 0.060636 | 0.046191 | 0.018496 | 0.042115 | 0.029683 | 0 | 0.054904 | 0.049849 | 0.027634
NHH UMS category B | 0 | 0.2652 | 0.10619 | 0.24179 | 0.17042 | 0 | 0.22065 | 0.20033 | 0.0047596 | 0.128 | 0.097507 | 0.039043 | 0.088902 | 0.062659 | 0 | 0.1159 | 0.10523 | 0.058334
NHH UMS category C | 0 | 0.48691 | 0.19496 | 0.44393 | 0.31289 | 0 | 0.40513 | 0.36782 | 0.0087388 | 0.23501 | 0.17903 | 0.071684 | 0.16323 | 0.11504 | 0 | 0.2128 | 0.1932 | 0.1071
NHH UMS category D | 0 | 0 | 0 | 0 | 0 | 0 | 0 | 0 | 0 | 0 | 0 | 0 | 0 | 0 | 0 | 0 | 0 | 0
LV UMS (Pseudo HH Metered) | 0 | 0.25758 | 0.10314 | 0.23484 | 0.16552 | 0 | 0.21431 | 0.19458 | 0.0046229 | 0.12432 | 0.094706 | 0.037921 | 0.086347 | 0.060859 | 0 | 0.11257 | 0.1022 | 0.056658
LV Generation NHH or Aggregate HH | 0 | -0.12563 | -0.050303 | -0.11454 | -0.080731 | 0 | -0.10453 | -0.094903 | 0 | -0.060636 | -0.046191 | -0.018496 | -0.042115 | -0.029683 | 0 | -0.054904 | -0.049849 | 0
LV Sub Generation NHH | 0 | -0.11967 | -0.047918 | -0.10911 | -0.076903 | 0 | -0.099572 | 0 | 0 | -0.057761 | -0.044002 | -0.017619 | -0.040118 | -0.028276 | 0 | -0.052301 | 0 | 0
LV Generation Intermittent | 0 | -0.12563 | -0.050303 | -0.11454 | -0.080731 | 0 | -0.10453 | -0.094903 | 0 | -0.060636 | -0.046191 | -0.018496 | -0.042115 | -0.029683 | 0 | -0.054904 | -0.049849 | 0
LV Generation Non-Intermittent | 0 | -0.12563 | -0.050303 | -0.11454 | -0.080731 | 0 | -0.10453 | -0.094903 | 0 | -0.060636 | -0.046191 | -0.018496 | -0.042115 | -0.029683 | 0 | -0.054904 | -0.049849 | 0
LV Sub Generation Intermittent | 0 | -0.11967 | -0.047918 | -0.10911 | -0.076903 | 0 | -0.099572 | 0 | 0 | -0.057761 | -0.044002 | -0.017619 | -0.040118 | -0.028276 | 0 | -0.052301 | 0 | 0
LV Sub Generation Non-Intermittent | 0 | -0.11967 | -0.047918 | -0.10911 | -0.076903 | 0 | -0.099572 | 0 | 0 | -0.057761 | -0.044002 | -0.017619 | -0.040118 | -0.028276 | 0 | -0.052301 | 0 | 0
HV Generation Intermittent | 0 | -0.11812 | -0.047298 | -0.1077 | -0.03264 | 0 | 0 | 0 | 0 | -0.057014 | -0.043432 | -0.017391 | -0.039599 | -0.02791 | 0 | 0 | 0 | 0
HV Generation Non-Intermittent | 0 | -0.11812 | -0.047298 | -0.1077 | -0.03264 | 0 | 0 | 0 | 0 | -0.057014 | -0.043432 | -0.017391 | -0.039599 | -0.02791 | 0 | 0 | 0 | 0
2903. Contributions to pay-as-you-go unit rate 1 (p/kWh)
Data sources:
x1 = 2459. Unit rate 1 pseudo load coefficient by network level (combined)
x2 = 2901. Unit cost at each level, £/kW/year (relative to system simultaneous maximum load)
x3 = 2012. Loss adjustment factors between end user meter reading and each network level, scaled by network use
x4 = 2804. Proportion of annual charge covered by contributions (for all charging levels)
x5 = 1010. Days in the charging year (in Financial and general assumptions)
Calculation =x1*x2*x3*(1-x4)*100/(24*x5)
| GSPs | Assets 132kV | Assets 132kV/EHV | Assets EHV | Assets EHV/HV | Assets 132kV/HV | Assets HV | Assets HV/LV | Assets LV circuits | Transmission exit | Operating 132kV | Operating 132kV/EHV | Operating EHV | Operating EHV/HV | Operating 132kV/HV | Operating HV | Operating HV/LV | Operating LV circuits
Domestic Unrestricted | 0 | 0.25093 | 0.10048 | 0.22878 | 0.16125 | 0 | 0.20878 | 0.18956 | 0.0045036 | 0.12111 | 0.092262 | 0.036943 | 0.084119 | 0.059289 | 0 | 0.10967 | 0.099567 | 0.055196
Domestic Two Rate | 0 | 0.27834 | 0.11145 | 0.24586 | 0.17328 | 0 | 0.22436 | 0.2037 | 0.0048397 | 0.14154 | 0.10234 | 0.040979 | 0.090396 | 0.063713 | 0 | 0.11785 | 0.107 | 0.059315
Domestic Off Peak (related MPAN) | 0 | 0.026503 | 0.010612 | 0.03082 | 0.021722 | 0 | 0.028126 | 0.025536 | 0.00060669 | 0.0065555 | 0.0097446 | 0.0039018 | 0.011332 | 0.0079869 | 0 | 0.014773 | 0.013413 | 0.0074356
Small Non Domestic Unrestricted | 0 | 0.21525 | 0.086189 | 0.19625 | 0.13832 | 0 | 0.1791 | 0.16261 | 0.0038633 | 0.10389 | 0.079144 | 0.03169 | 0.072159 | 0.050859 | 0 | 0.094072 | 0.08541 | 0.047348
Small Non Domestic Two Rate | 0 | 0.22849 | 0.091492 | 0.20852 | 0.14697 | 0 | 0.19029 | 0.17277 | 0.0041048 | 0.11049 | 0.084013 | 0.03364 | 0.07667 | 0.054038 | 0 | 0.099953 | 0.090749 | 0.050308
Small Non Domestic Off Peak (related MPAN) | 0 | 0.019123 | 0.0076571 | 0.023382 | 0.01648 | 0 | 0.021338 | 0.019373 | 0.00046027 | 0.0035523 | 0.0070312 | 0.0028154 | 0.008597 | 0.0060593 | 0 | 0.011208 | 0.010176 | 0.005641
LV Medium Non-Domestic | 0 | 0.22389 | 0.089648 | 0.20277 | 0.14292 | 0 | 0.18505 | 0.16801 | 0.0039916 | 0.10965 | 0.08232 | 0.032962 | 0.074556 | 0.052548 | 0 | 0.097198 | 0.088248 | 0.048921
LV Sub Medium Non-Domestic | 0 | 0.22253 | 0.089103 | 0.20179 | 0.14223 | 0 | 0.18415 | 0.0071655 | 0 | 0.10877 | 0.08182 | 0.032762 | 0.074195 | 0.052294 | 0 | 0.096727 | 0.08782 | 0
HV Medium Non-Domestic | 0 | 0.21916 | 0.087754 | 0.19948 | 0.060458 | 0 | 0.023406 | 0 | 0 | 0.10647 | 0.080581 | 0.032265 | 0.073347 | 0.051696 | 0 | 0.095621 | 0 | 0
LV Network Domestic | 0 | 1.5065 | 0.60323 | 1.1895 | 0.83835 | 0 | 1.0855 | 0.98552 | 0.023414 | 0.87852 | 0.55392 | 0.2218 | 0.43734 | 0.30824 | 0 | 0.57015 | 0.51765 | 0.28697
LV Network Non-Domestic Non-CT | 0 | 1.3356 | 0.53478 | 1.0188 | 0.71809 | 0 | 0.92976 | 0.84415 | 0.020056 | 0.82276 | 0.49107 | 0.19663 | 0.3746 | 0.26403 | 0 | 0.48836 | 0.4434 | 0.2458
LV HH Metered | 0 | 1.1951 | 0.47853 | 0.91938 | 0.648 | 0 | 0.83901 | 0.76175 | 0.018098 | 0.72749 | 0.43942 | 0.17595 | 0.33804 | 0.23826 | 0 | 0.4407 | 0.40012 | 0.22181
LV Sub HH Metered | 0 | 1.1284 | 0.45181 | 0.86804 | 0.61181 | 0 | 0.79215 | 0.030823 | 0 | 0.68686 | 0.41488 | 0.16612 | 0.31916 | 0.22495 | 0 | 0.41608 | 0.37777 | 0
HV HH Metered | 0 | 1.0065 | 0.40303 | 0.77432 | 0.23467 | 0 | 0.090852 | 0 | 0 | 0.6127 | 0.37008 | 0.14819 | 0.2847 | 0.20066 | 0 | 0.37116 | 0 | 0
NHH UMS category A | 0 | 0.13805 | 0.055275 | 0.12586 | 0.08871 | 0 | 0.11486 | 0.10428 | 0.0024776 | 0.066629 | 0.050757 | 0.020324 | 0.046277 | 0.032617 | 0 | 0.060331 | 0.054776 | 0.030366
NHH UMS category B | 0 | 0.17733 | 0.071006 | 0.14312 | 0.10088 | 0 | 0.13061 | 0.11859 | 0.0028174 | 0.10397 | 0.065202 | 0.026108 | 0.052624 | 0.03709 | 0 | 0.068605 | 0.062288 | 0.03453
NHH UMS category C | 0 | 0.32675 | 0.13083 | 0.25775 | 0.18167 | 0 | 0.23522 | 0.21356 | 0.0050738 | 0.19749 | 0.12014 | 0.048105 | 0.094769 | 0.066795 | 0 | 0.12355 | 0.11217 | 0.062184
NHH UMS category D | 0 | 0.11884 | 0.047584 | 0.12143 | 0.085587 | 0 | 0.11082 | 0.10061 | 0.0023904 | 0.044398 | 0.043694 | 0.017496 | 0.044648 | 0.031469 | 0 | 0.058207 | 0.052847 | 0.029297
LV UMS (Pseudo HH Metered) | 0 | 3.1121 | 1.2461 | 2.3194 | 1.6348 | 0 | 2.1166 | 1.9217 | 0.045657 | 2.0152 | 1.1443 | 0.45818 | 0.8528 | 0.60107 | 0 | 1.1118 | 1.0094 | 0.55958
LV Generation Non-Intermittent | 0 | -0.99252 | -0.39742 | -0.76353 | -0.53815 | 0 | -0.69678 | -0.63262 | 0 | -0.60417 | -0.36493 | -0.14612 | -0.28074 | -0.19787 | 0 | -0.36599 | -0.33229 | 0
LV Sub Generation Non-Intermittent | 0 | -0.94547 | -0.37857 | -0.72733 | -0.51264 | 0 | -0.66375 | 0 | 0 | -0.57553 | -0.34763 | -0.13919 | -0.26743 | -0.18849 | 0 | -0.34864 | 0 | 0
HV Generation Non-Intermittent | 0 | -0.93323 | -0.37367 | -0.71792 | -0.21758 | 0 | 0 | 0 | 0 | -0.56808 | -0.34313 | -0.13739 | -0.26397 | -0.18605 | 0 | 0 | 0 | 0
2904. Contributions to pay-as-you-go unit rate 2 (p/kWh)
Data sources:
x1 = 2460. Unit rate 2 pseudo load coefficient by network level (combined)
x2 = 2901. Unit cost at each level, £/kW/year (relative to system simultaneous maximum load)
x3 = 2012. Loss adjustment factors between end user meter reading and each network level, scaled by network use
x4 = 2804. Proportion of annual charge covered by contributions (for all charging levels)
x5 = 1010. Days in the charging year (in Financial and general assumptions)
Calculation =x1*x2*x3*(1-x4)*100/(24*x5)
| GSPs | Assets 132kV | Assets 132kV/EHV | Assets EHV | Assets EHV/HV | Assets 132kV/HV | Assets HV | Assets HV/LV | Assets LV circuits | Transmission exit | Operating 132kV | Operating 132kV/EHV | Operating EHV | Operating EHV/HV | Operating 132kV/HV | Operating HV | Operating HV/LV | Operating LV circuits
Domestic Two Rate | 0 | 0.020902 | 0.0083694 | 0.02651 | 0.018685 | 0 | 0.024193 | 0.021965 | 0.00052185 | 0.0027083 | 0.0076853 | 0.0030773 | 0.0097473 | 0.0068701 | 0 | 0.012707 | 0.011537 | 0.0063959
Small Non Domestic Two Rate | 0 | 0.017461 | 0.0069917 | 0.022146 | 0.015609 | 0 | 0.02021 | 0.018349 | 0.00043595 | 0.0022624 | 0.0064202 | 0.0025707 | 0.0081428 | 0.0057392 | 0 | 0.010616 | 0.0096381 | 0.005343
LV Medium Non-Domestic | 0 | 0.015712 | 0.0062911 | 0.019927 | 0.014045 | 0 | 0.018185 | 0.016511 | 0.00039227 | 0.0020357 | 0.0057769 | 0.0023131 | 0.0073269 | 0.0051641 | 0 | 0.0095519 | 0.0086724 | 0.0048076
LV Sub Medium Non-Domestic | 0 | 0.015826 | 0.0063369 | 0.020072 | 0.014147 | 0 | 0.018318 | 0.00071275 | 0 | 0.0020506 | 0.0058189 | 0.00233 | 0.0073802 | 0.0052017 | 0 | 0.0096215 | 0.0087355 | 0
HV Medium Non-Domestic | 0 | 0.015761 | 0.006311 | 0.01999 | 0.0060585 | 0 | 0.0023455 | 0 | 0 | 0.0020422 | 0.0057951 | 0.0023204 | 0.00735 | 0.0051804 | 0 | 0.0095821 | 0 | 0
LV Network Domestic | 0 | 0.15083 | 0.060392 | 0.1935 | 0.13638 | 0 | 0.17658 | 0.16032 | 0.003809 | 0.028034 | 0.055456 | 0.022205 | 0.071146 | 0.050145 | 0 | 0.092752 | 0.084212 | 0.046684
LV Network Non-Domestic Non-CT | 0 | 0.13371 | 0.053539 | 0.16574 | 0.11682 | 0 | 0.15125 | 0.13733 | 0.0032626 | 0.026255 | 0.049163 | 0.019685 | 0.06094 | 0.042952 | 0 | 0.079447 | 0.072132 | 0.039987
LV HH Metered | 0 | 0.11965 | 0.047908 | 0.14956 | 0.10542 | 0 | 0.13649 | 0.12392 | 0.0029442 | 0.023215 | 0.043992 | 0.017615 | 0.054992 | 0.038759 | 0 | 0.071692 | 0.065091 | 0.036084
LV Sub HH Metered | 0 | 0.11297 | 0.045233 | 0.14121 | 0.099529 | 0 | 0.12887 | 0.0050143 | 0 | 0.021918 | 0.041535 | 0.016631 | 0.051921 | 0.036595 | 0 | 0.067689 | 0.061456 | 0
HV HH Metered | 0 | 0.10077 | 0.040349 | 0.12597 | 0.038177 | 0 | 0.01478 | 0 | 0 | 0.019552 | 0.037051 | 0.014836 | 0.046315 | 0.032644 | 0 | 0.06038 | 0 | 0
LV UMS (Pseudo HH Metered) | 0 | 0.10713 | 0.042895 | 0.13219 | 0.093172 | 0 | 0.12064 | 0.10953 | 0.0026022 | 0.017512 | 0.039389 | 0.015772 | 0.048605 | 0.034258 | 0 | 0.063366 | 0.057531 | 0.031893
LV Generation Non-Intermittent | 0 | -0.099366 | -0.039787 | -0.12421 | -0.087546 | 0 | -0.11335 | -0.10292 | 0 | -0.019279 | -0.036535 | -0.014629 | -0.04567 | -0.032189 | 0 | -0.059539 | -0.054057 | 0
LV Sub Generation Non-Intermittent | 0 | -0.094655 | -0.037901 | -0.11832 | -0.083396 | 0 | -0.10798 | 0 | 0 | -0.018365 | -0.034803 | -0.013935 | -0.043505 | -0.030663 | 0 | -0.056717 | 0 | 0
HV Generation Non-Intermittent | 0 | -0.09343 | -0.03741 | -0.11679 | -0.035396 | 0 | 0 | 0 | 0 | -0.018128 | -0.034352 | -0.013755 | -0.042942 | -0.030266 | 0 | 0 | 0 | 0
2905. Contributions to pay-as-you-go unit rate 3 (p/kWh)
Data sources:
x1 = 2461. Unit rate 3 pseudo load coefficient by network level (combined)
x2 = 2901. Unit cost at each level, £/kW/year (relative to system simultaneous maximum load)
x3 = 2012. Loss adjustment factors between end user meter reading and each network level, scaled by network use
x4 = 2804. Proportion of annual charge covered by contributions (for all charging levels)
x5 = 1010. Days in the charging year (in Financial and general assumptions)
Calculation =x1*x2*x3*(1-x4)*100/(24*x5)
| GSPs | Assets 132kV | Assets 132kV/EHV | Assets EHV | Assets EHV/HV | Assets 132kV/HV | Assets HV | Assets HV/LV | Assets LV circuits | Transmission exit | Operating 132kV | Operating 132kV/EHV | Operating EHV | Operating EHV/HV | Operating 132kV/HV | Operating HV | Operating HV/LV | Operating LV circuits
LV Network Domestic | 0 | 0.020044 | 0.0080257 | 0.026091 | 0.018389 | 0 | 0.02381 | 0.021617 | 0.00051359 | 0.0024879 | 0.0073697 | 0.0029509 | 0.0095931 | 0.0067614 | 0 | 0.012506 | 0.011355 | 0.0062946
LV Network Non-Domestic Non-CT | 0 | 0.017769 | 0.0071151 | 0.022348 | 0.015751 | 0 | 0.020394 | 0.018516 | 0.00043992 | 0.00233 | 0.0065335 | 0.0026161 | 0.0082169 | 0.0057915 | 0 | 0.010712 | 0.0097259 | 0.0053917
LV HH Metered | 0 | 0.0159 | 0.0063667 | 0.020167 | 0.014214 | 0 | 0.018404 | 0.016709 | 0.00039698 | 0.0020602 | 0.0058463 | 0.0023409 | 0.0074149 | 0.0052262 | 0 | 0.0096667 | 0.0087766 | 0.0048654
LV Sub HH Metered | 0 | 0.015012 | 0.0060111 | 0.01904 | 0.01342 | 0 | 0.017376 | 0.00067611 | 0 | 0.0019452 | 0.0055198 | 0.0022102 | 0.0070008 | 0.0049343 | 0 | 0.0091268 | 0.0082864 | 0
HV HH Metered | 0 | 0.013392 | 0.0053621 | 0.016985 | 0.0051476 | 0 | 0.0019928 | 0 | 0 | 0.0017351 | 0.0049238 | 0.0019716 | 0.0062449 | 0.0044015 | 0 | 0.0081414 | 0 | 0
LV UMS (Pseudo HH Metered) | 0 | 0.01451 | 0.0058101 | 0.018404 | 0.012971 | 0 | 0.016795 | 0.015248 | 0.00036227 | 0.0018801 | 0.0053352 | 0.0021363 | 0.0067666 | 0.0047692 | 0 | 0.0088215 | 0.0080093 | 0.00444
LV Generation Non-Intermittent | 0 | -0.013205 | -0.0052875 | -0.016748 | -0.011804 | 0 | -0.015284 | -0.013877 | 0 | -0.001711 | -0.0048553 | -0.0019441 | -0.006158 | -0.0043402 | 0 | -0.008028 | -0.0072888 | 0
LV Sub Generation Non-Intermittent | 0 | -0.012579 | -0.0050368 | -0.015954 | -0.011245 | 0 | -0.014559 | 0 | 0 | -0.0016299 | -0.0046251 | -0.0018519 | -0.005866 | -0.0041345 | 0 | -0.0076475 | 0 | 0
HV Generation Non-Intermittent | 0 | -0.012416 | -0.0049716 | -0.015748 | -0.0047727 | 0 | 0 | 0 | 0 | -0.0016088 | -0.0045652 | -0.001828 | -0.0057901 | -0.004081 | 0 | 0 | 0 | 0

## Standing
Allocation to standing charges for Electricity North West in 2016/17 (v1 - Final)
This sheet reallocates some costs from unit charges to fixed or capacity charges, for demand users only.
3001. Costs based on aggregate maximum load (£/kW/year)
Data sources:
x1 = 2901. Unit cost at each level, £/kW/year (relative to system simultaneous maximum load)
x2 = 2612. Diversity allowances (including calculated LV value)
Calculation =x1/(1+x2)
| GSPs | Assets 132kV | Assets 132kV/EHV | Assets EHV | Assets EHV/HV | Assets 132kV/HV | Assets HV | Assets HV/LV | Assets LV circuits | Transmission exit | Operating 132kV | Operating 132kV/EHV | Operating EHV | Operating EHV/HV | Operating 132kV/HV | Operating HV | Operating HV/LV | Operating LV circuits
Costs based on aggregate maximum load (£/kW/year) | 0 | 8.863 | 3.5662 | 7.6622 | 5.4297 | 0 | 7.7847 | 7.1605 | 4.4502 | 4.4421 | 3.2587 | 1.3112 | 2.8172 | 1.9964 | 0 | 2.8623 | 2.6328 | 1.6363
3002. Capacity elements p/kVA/day
This calculation uses aggregate maximum load and no coincidence factor.
Data sources:
x1 = 2602. Standing charges factors adapted to use 132kV/HV
x2 = 2012. Loss adjustment factors between end user meter reading and each network level, scaled by network use
x3 = 3001. Costs based on aggregate maximum load (£/kW/year)
x4 = 1010. Power factor for all flows in the network model (in Financial and general assumptions)
x5 = 1010. Days in the charging year (in Financial and general assumptions)
x6 = 2804. Proportion of annual charge covered by contributions (for all charging levels)
Calculation =100*x1*x2*x3*x4/x5*(1-x6)
| GSPs | Assets 132kV | Assets 132kV/EHV | Assets EHV | Assets EHV/HV | Assets 132kV/HV | Assets HV | Assets HV/LV | Assets LV circuits | Transmission exit | Operating 132kV | Operating 132kV/EHV | Operating EHV | Operating EHV/HV | Operating 132kV/HV | Operating HV | Operating HV/LV | Operating LV circuits
Domestic Unrestricted | 0 | 0 | 0 | 0 | 0 | 0 | 0 | 0 | 0.034748 | 0 | 0 | 0 | 0 | 0 | 0 | 0 | 0 | 0.42588
Domestic Two Rate | 0 | 0 | 0 | 0 | 0 | 0 | 0 | 0 | 0.034748 | 0 | 0 | 0 | 0 | 0 | 0 | 0 | 0 | 0.42588
Domestic Off Peak (related MPAN) | 0 | 0 | 0 | 0 | 0 | 0 | 0 | 0 | 0.034748 | 0 | 0 | 0 | 0 | 0 | 0 | 0 | 0 | 0.42588
Small Non Domestic Unrestricted | 0 | 0 | 0 | 0 | 0 | 0 | 0 | 0 | 0.034748 | 0 | 0 | 0 | 0 | 0 | 0 | 0 | 0 | 0.42588
Small Non Domestic Two Rate | 0 | 0 | 0 | 0 | 0 | 0 | 0 | 0 | 0.034748 | 0 | 0 | 0 | 0 | 0 | 0 | 0 | 0 | 0.42588
Small Non Domestic Off Peak (related MPAN) | 0 | 0 | 0 | 0 | 0 | 0 | 0 | 0 | 0.034748 | 0 | 0 | 0 | 0 | 0 | 0 | 0 | 0 | 0.42588
LV Medium Non-Domestic | 0 | 0 | 0 | 0 | 0 | 0 | 0 | 0 | 0.034748 | 0 | 0 | 0 | 0 | 0 | 0 | 0 | 0 | 0.42588
LV Sub Medium Non-Domestic | 0 | 0 | 0 | 0 | 0 | 0 | 0 | 0.055911 | 0 | 0 | 0 | 0 | 0 | 0 | 0 | 0 | 0.68525 | 0
HV Medium Non-Domestic | 0 | 0 | 0 | 0.40583 | 0.61498 | 0 | 0.18235 | 0 | 0 | 0 | 0 | 0 | 0.14922 | 0.52585 | 0 | 0.74497 | 0 | 0
LV Network Domestic | 0 | 0 | 0 | 0 | 0 | 0 | 0 | 0 | 0.034748 | 0 | 0 | 0 | 0 | 0 | 0 | 0 | 0 | 0.42588
LV Network Non-Domestic Non-CT | 0 | 0 | 0 | 0 | 0 | 0 | 0 | 0 | 0.034748 | 0 | 0 | 0 | 0 | 0 | 0 | 0 | 0 | 0.42588
LV HH Metered | 0 | 0 | 0 | 0 | 0 | 0 | 0.30168 | 1.3695 | 0.034748 | 0 | 0 | 0 | 0 | 0 | 0 | 0.15846 | 0.71935 | 0.42588
LV Sub HH Metered | 0 | 0 | 0 | 0 | 0 | 0 | 1.4369 | 0.055911 | 0 | 0 | 0 | 0 | 0 | 0 | 0 | 0.75474 | 0.68525 | 0
HV HH Metered | 0 | 0 | 0 | 0.40583 | 0.61498 | 0 | 0.18235 | 0 | 0 | 0 | 0 | 0 | 0.14922 | 0.52585 | 0 | 0.74497 | 0 | 0
NHH UMS category A | 0 | 0 | 0 | 0 | 0 | 0 | 0 | 0 | 0 | 0 | 0 | 0 | 0 | 0 | 0 | 0 | 0 | 0
NHH UMS category B | 0 | 0 | 0 | 0 | 0 | 0 | 0 | 0 | 0 | 0 | 0 | 0 | 0 | 0 | 0 | 0 | 0 | 0
NHH UMS category C | 0 | 0 | 0 | 0 | 0 | 0 | 0 | 0 | 0 | 0 | 0 | 0 | 0 | 0 | 0 | 0 | 0 | 0
NHH UMS category D | 0 | 0 | 0 | 0 | 0 | 0 | 0 | 0 | 0 | 0 | 0 | 0 | 0 | 0 | 0 | 0 | 0 | 0
LV UMS (Pseudo HH Metered) | 0 | 0 | 0 | 0 | 0 | 0 | 0 | 0 | 0 | 0 | 0 | 0 | 0 | 0 | 0 | 0 | 0 | 0
3003. Yardstick components p/kWh (taking account of standing charges)
Data sources:
x1 = 2602. Standing charges factors adapted to use 132kV/HV
x2 = 2902. Pay-as-you-go yardstick unit costs by charging level (p/kWh)
Calculation =(1-x1)*x2
| GSPs | Assets 132kV | Assets 132kV/EHV | Assets EHV | Assets EHV/HV | Assets 132kV/HV | Assets HV | Assets HV/LV | Assets LV circuits | Transmission exit | Operating 132kV | Operating 132kV/EHV | Operating EHV | Operating EHV/HV | Operating 132kV/HV | Operating HV | Operating HV/LV | Operating LV circuits
Domestic Unrestricted | 0 | 0.25093 | 0.10048 | 0.22878 | 0.16125 | 0 | 0.20878 | 0.18956 | 0 | 0.12111 | 0.092262 | 0.036943 | 0.084119 | 0.059289 | 0 | 0.10967 | 0.099567 | 0
Domestic Two Rate | 0 | 0.15024 | 0.060157 | 0.13698 | 0.096545 | 0 | 0.125 | 0.11349 | 0 | 0.072514 | 0.05524 | 0.022119 | 0.050365 | 0.035498 | 0 | 0.06566 | 0.059614 | 0
Domestic Off Peak (related MPAN) | 0 | 0 | 0 | 0 | 0 | 0 | 0 | 0 | 0 | 0 | 0 | 0 | 0 | 0 | 0 | 0 | 0 | 0
Small Non Domestic Unrestricted | 0 | 0.21525 | 0.086189 | 0.19625 | 0.13832 | 0 | 0.1791 | 0.16261 | 0 | 0.10389 | 0.079144 | 0.03169 | 0.072159 | 0.050859 | 0 | 0.094072 | 0.08541 | 0
Small Non Domestic Two Rate | 0 | 0.16353 | 0.06548 | 0.1491 | 0.10509 | 0 | 0.13607 | 0.12354 | 0 | 0.078931 | 0.060128 | 0.024076 | 0.054821 | 0.038639 | 0 | 0.071469 | 0.064889 | 0
Small Non Domestic Off Peak (related MPAN) | 0 | 0 | 0 | 0 | 0 | 0 | 0 | 0 | 0 | 0 | 0 | 0 | 0 | 0 | 0 | 0 | 0 | 0
LV Medium Non-Domestic | 0 | 0.1853 | 0.074196 | 0.16894 | 0.11908 | 0 | 0.15418 | 0.13998 | 0 | 0.089436 | 0.068131 | 0.02728 | 0.062118 | 0.043782 | 0 | 0.080982 | 0.073525 | 0
LV Sub Medium Non-Domestic | 0 | 0.17432 | 0.069798 | 0.15893 | 0.11202 | 0 | 0.14504 | 0 | 0 | 0.084136 | 0.064093 | 0.025664 | 0.058436 | 0.041187 | 0 | 0.076183 | 0 | 0
HV Medium Non-Domestic | 0 | 0.17216 | 0.068935 | 0.12557 | 0 | 0 | 0 | 0 | 0 | 0.083095 | 0.0633 | 0.025346 | 0.046171 | 0 | 0 | 0 | 0 | 0
LV Network Domestic | 0 | 0.25093 | 0.10048 | 0.22878 | 0.16125 | 0 | 0.20878 | 0.18956 | 0 | 0.12111 | 0.092262 | 0.036943 | 0.084119 | 0.059289 | 0 | 0.10967 | 0.099567 | 0
LV Network Non-Domestic Non-CT | 0 | 0.21525 | 0.086189 | 0.19625 | 0.13832 | 0 | 0.1791 | 0.16261 | 0 | 0.10389 | 0.079144 | 0.03169 | 0.072159 | 0.050859 | 0 | 0.094072 | 0.08541 | 0
LV HH Metered | 0 | 0.18434 | 0.07381 | 0.16807 | 0.11846 | 0 | 0.1227 | 0 | 0 | 0.088971 | 0.067777 | 0.027138 | 0.061795 | 0.043554 | 0 | 0.064449 | 0 | 0
LV Sub HH Metered | 0 | 0.16834 | 0.067405 | 0.15348 | 0.10818 | 0 | 0 | 0 | 0 | 0.081251 | 0.061896 | 0.024784 | 0.056433 | 0.039775 | 0 | 0 | 0 | 0
HV HH Metered | 0 | 0.14229 | 0.056974 | 0.10378 | 0 | 0 | 0 | 0 | 0 | 0.068677 | 0.052317 | 0.020948 | 0.038159 | 0 | 0 | 0 | 0 | 0
NHH UMS category A | 0 | 0.12563 | 0.050303 | 0.11454 | 0.080731 | 0 | 0.10453 | 0.094903 | 0.0022547 | 0.060636 | 0.046191 | 0.018496 | 0.042115 | 0.029683 | 0 | 0.054904 | 0.049849 | 0.027634
NHH UMS category B | 0 | 0.2652 | 0.10619 | 0.24179 | 0.17042 | 0 | 0.22065 | 0.20033 | 0.0047596 | 0.128 | 0.097507 | 0.039043 | 0.088902 | 0.062659 | 0 | 0.1159 | 0.10523 | 0.058334
NHH UMS category C | 0 | 0.48691 | 0.19496 | 0.44393 | 0.31289 | 0 | 0.40513 | 0.36782 | 0.0087388 | 0.23501 | 0.17903 | 0.071684 | 0.16323 | 0.11504 | 0 | 0.2128 | 0.1932 | 0.1071
NHH UMS category D | 0 | 0 | 0 | 0 | 0 | 0 | 0 | 0 | 0 | 0 | 0 | 0 | 0 | 0 | 0 | 0 | 0 | 0
LV UMS (Pseudo HH Metered) | 0 | 0.25758 | 0.10314 | 0.23484 | 0.16552 | 0 | 0.21431 | 0.19458 | 0.0046229 | 0.12432 | 0.094706 | 0.037921 | 0.086347 | 0.060859 | 0 | 0.11257 | 0.1022 | 0.056658
3004. Contributions to unit rate 1 p/kWh by network level (taking account of standing charges)
Data sources:
x1 = 2602. Standing charges factors adapted to use 132kV/HV
x2 = 2903. Contributions to pay-as-you-go unit rate 1 (p/kWh)
Calculation =(1-x1)*x2
| GSPs | Assets 132kV | Assets 132kV/EHV | Assets EHV | Assets EHV/HV | Assets 132kV/HV | Assets HV | Assets HV/LV | Assets LV circuits | Transmission exit | Operating 132kV | Operating 132kV/EHV | Operating EHV | Operating EHV/HV | Operating 132kV/HV | Operating HV | Operating HV/LV | Operating LV circuits
Domestic Unrestricted | 0 | 0.25093 | 0.10048 | 0.22878 | 0.16125 | 0 | 0.20878 | 0.18956 | 0 | 0.12111 | 0.092262 | 0.036943 | 0.084119 | 0.059289 | 0 | 0.10967 | 0.099567 | 0
Domestic Two Rate | 0 | 0.27834 | 0.11145 | 0.24586 | 0.17328 | 0 | 0.22436 | 0.2037 | 0 | 0.14154 | 0.10234 | 0.040979 | 0.090396 | 0.063713 | 0 | 0.11785 | 0.107 | 0
Domestic Off Peak (related MPAN) | 0 | 0.026503 | 0.010612 | 0.03082 | 0.021722 | 0 | 0.028126 | 0.025536 | 0 | 0.0065555 | 0.0097446 | 0.0039018 | 0.011332 | 0.0079869 | 0 | 0.014773 | 0.013413 | 0
Small Non Domestic Unrestricted | 0 | 0.21525 | 0.086189 | 0.19625 | 0.13832 | 0 | 0.1791 | 0.16261 | 0 | 0.10389 | 0.079144 | 0.03169 | 0.072159 | 0.050859 | 0 | 0.094072 | 0.08541 | 0
Small Non Domestic Two Rate | 0 | 0.22849 | 0.091492 | 0.20852 | 0.14697 | 0 | 0.19029 | 0.17277 | 0 | 0.11049 | 0.084013 | 0.03364 | 0.07667 | 0.054038 | 0 | 0.099953 | 0.090749 | 0
Small Non Domestic Off Peak (related MPAN) | 0 | 0.019123 | 0.0076571 | 0.023382 | 0.01648 | 0 | 0.021338 | 0.019373 | 0 | 0.0035523 | 0.0070312 | 0.0028154 | 0.008597 | 0.0060593 | 0 | 0.011208 | 0.010176 | 0
LV Medium Non-Domestic | 0 | 0.22389 | 0.089648 | 0.20277 | 0.14292 | 0 | 0.18505 | 0.16801 | 0 | 0.10965 | 0.08232 | 0.032962 | 0.074556 | 0.052548 | 0 | 0.097198 | 0.088248 | 0
LV Sub Medium Non-Domestic | 0 | 0.22253 | 0.089103 | 0.20179 | 0.14223 | 0 | 0.18415 | 0 | 0 | 0.10877 | 0.08182 | 0.032762 | 0.074195 | 0.052294 | 0 | 0.096727 | 0 | 0
HV Medium Non-Domestic | 0 | 0.21916 | 0.087754 | 0.15959 | 0 | 0 | 0 | 0 | 0 | 0.10647 | 0.080581 | 0.032265 | 0.058677 | 0 | 0 | 0 | 0 | 0
LV Network Domestic | 0 | 1.5065 | 0.60323 | 1.1895 | 0.83835 | 0 | 1.0855 | 0.98552 | 0 | 0.87852 | 0.55392 | 0.2218 | 0.43734 | 0.30824 | 0 | 0.57015 | 0.51765 | 0
LV Network Non-Domestic Non-CT | 0 | 1.3356 | 0.53478 | 1.0188 | 0.71809 | 0 | 0.92976 | 0.84415 | 0 | 0.82276 | 0.49107 | 0.19663 | 0.3746 | 0.26403 | 0 | 0.48836 | 0.4434 | 0
LV HH Metered | 0 | 1.1951 | 0.47853 | 0.91938 | 0.648 | 0 | 0.67121 | 0 | 0 | 0.72749 | 0.43942 | 0.17595 | 0.33804 | 0.23826 | 0 | 0.35256 | 0 | 0
LV Sub HH Metered | 0 | 1.1284 | 0.45181 | 0.86804 | 0.61181 | 0 | 0 | 0 | 0 | 0.68686 | 0.41488 | 0.16612 | 0.31916 | 0.22495 | 0 | 0 | 0 | 0
HV HH Metered | 0 | 1.0065 | 0.40303 | 0.61945 | 0 | 0 | 0 | 0 | 0 | 0.6127 | 0.37008 | 0.14819 | 0.22776 | 0 | 0 | 0 | 0 | 0
NHH UMS category A | 0 | 0.13805 | 0.055275 | 0.12586 | 0.08871 | 0 | 0.11486 | 0.10428 | 0.0024776 | 0.066629 | 0.050757 | 0.020324 | 0.046277 | 0.032617 | 0 | 0.060331 | 0.054776 | 0.030366
NHH UMS category B | 0 | 0.17733 | 0.071006 | 0.14312 | 0.10088 | 0 | 0.13061 | 0.11859 | 0.0028174 | 0.10397 | 0.065202 | 0.026108 | 0.052624 | 0.03709 | 0 | 0.068605 | 0.062288 | 0.03453
NHH UMS category C | 0 | 0.32675 | 0.13083 | 0.25775 | 0.18167 | 0 | 0.23522 | 0.21356 | 0.0050738 | 0.19749 | 0.12014 | 0.048105 | 0.094769 | 0.066795 | 0 | 0.12355 | 0.11217 | 0.062184
NHH UMS category D | 0 | 0.11884 | 0.047584 | 0.12143 | 0.085587 | 0 | 0.11082 | 0.10061 | 0.0023904 | 0.044398 | 0.043694 | 0.017496 | 0.044648 | 0.031469 | 0 | 0.058207 | 0.052847 | 0.029297
LV UMS (Pseudo HH Metered) | 0 | 3.1121 | 1.2461 | 2.3194 | 1.6348 | 0 | 2.1166 | 1.9217 | 0.045657 | 2.0152 | 1.1443 | 0.45818 | 0.8528 | 0.60107 | 0 | 1.1118 | 1.0094 | 0.55958
3005. Contributions to unit rate 2 p/kWh by network level (taking account of standing charges)
Data sources:
x1 = 2602. Standing charges factors adapted to use 132kV/HV
x2 = 2904. Contributions to pay-as-you-go unit rate 2 (p/kWh)
Calculation =(1-x1)*x2
| GSPs | Assets 132kV | Assets 132kV/EHV | Assets EHV | Assets EHV/HV | Assets 132kV/HV | Assets HV | Assets HV/LV | Assets LV circuits | Transmission exit | Operating 132kV | Operating 132kV/EHV | Operating EHV | Operating EHV/HV | Operating 132kV/HV | Operating HV | Operating HV/LV | Operating LV circuits
Domestic Two Rate | 0 | 0.020902 | 0.0083694 | 0.02651 | 0.018685 | 0 | 0.024193 | 0.021965 | 0 | 0.0027083 | 0.0076853 | 0.0030773 | 0.0097473 | 0.0068701 | 0 | 0.012707 | 0.011537 | 0
Small Non Domestic Two Rate | 0 | 0.017461 | 0.0069917 | 0.022146 | 0.015609 | 0 | 0.02021 | 0.018349 | 0 | 0.0022624 | 0.0064202 | 0.0025707 | 0.0081428 | 0.0057392 | 0 | 0.010616 | 0.0096381 | 0
LV Medium Non-Domestic | 0 | 0.015712 | 0.0062911 | 0.019927 | 0.014045 | 0 | 0.018185 | 0.016511 | 0 | 0.0020357 | 0.0057769 | 0.0023131 | 0.0073269 | 0.0051641 | 0 | 0.0095519 | 0.0086724 | 0
LV Sub Medium Non-Domestic | 0 | 0.015826 | 0.0063369 | 0.020072 | 0.014147 | 0 | 0.018318 | 0 | 0 | 0.0020506 | 0.0058189 | 0.00233 | 0.0073802 | 0.0052017 | 0 | 0.0096215 | 0 | 0
HV Medium Non-Domestic | 0 | 0.015761 | 0.006311 | 0.015992 | 0 | 0 | 0 | 0 | 0 | 0.0020422 | 0.0057951 | 0.0023204 | 0.00588 | 0 | 0 | 0 | 0 | 0
LV Network Domestic | 0 | 0.15083 | 0.060392 | 0.1935 | 0.13638 | 0 | 0.17658 | 0.16032 | 0 | 0.028034 | 0.055456 | 0.022205 | 0.071146 | 0.050145 | 0 | 0.092752 | 0.084212 | 0
LV Network Non-Domestic Non-CT | 0 | 0.13371 | 0.053539 | 0.16574 | 0.11682 | 0 | 0.15125 | 0.13733 | 0 | 0.026255 | 0.049163 | 0.019685 | 0.06094 | 0.042952 | 0 | 0.079447 | 0.072132 | 0
LV HH Metered | 0 | 0.11965 | 0.047908 | 0.14956 | 0.10542 | 0 | 0.10919 | 0 | 0 | 0.023215 | 0.043992 | 0.017615 | 0.054992 | 0.038759 | 0 | 0.057354 | 0 | 0
LV Sub HH Metered | 0 | 0.11297 | 0.045233 | 0.14121 | 0.099529 | 0 | 0 | 0 | 0 | 0.021918 | 0.041535 | 0.016631 | 0.051921 | 0.036595 | 0 | 0 | 0 | 0
HV HH Metered | 0 | 0.10077 | 0.040349 | 0.10077 | 0 | 0 | 0 | 0 | 0 | 0.019552 | 0.037051 | 0.014836 | 0.037052 | 0 | 0 | 0 | 0 | 0
LV UMS (Pseudo HH Metered) | 0 | 0.10713 | 0.042895 | 0.13219 | 0.093172 | 0 | 0.12064 | 0.10953 | 0.0026022 | 0.017512 | 0.039389 | 0.015772 | 0.048605 | 0.034258 | 0 | 0.063366 | 0.057531 | 0.031893
3006. Contributions to unit rate 3 p/kWh by network level (taking account of standing charges)
Data sources:
x1 = 2602. Standing charges factors adapted to use 132kV/HV
x2 = 2905. Contributions to pay-as-you-go unit rate 3 (p/kWh)
Calculation =(1-x1)*x2
| GSPs | Assets 132kV | Assets 132kV/EHV | Assets EHV | Assets EHV/HV | Assets 132kV/HV | Assets HV | Assets HV/LV | Assets LV circuits | Transmission exit | Operating 132kV | Operating 132kV/EHV | Operating EHV | Operating EHV/HV | Operating 132kV/HV | Operating HV | Operating HV/LV | Operating LV circuits
LV Network Domestic | 0 | 0.020044 | 0.0080257 | 0.026091 | 0.018389 | 0 | 0.02381 | 0.021617 | 0 | 0.0024879 | 0.0073697 | 0.0029509 | 0.0095931 | 0.0067614 | 0 | 0.012506 | 0.011355 | 0
LV Network Non-Domestic Non-CT | 0 | 0.017769 | 0.0071151 | 0.022348 | 0.015751 | 0 | 0.020394 | 0.018516 | 0 | 0.00233 | 0.0065335 | 0.0026161 | 0.0082169 | 0.0057915 | 0 | 0.010712 | 0.0097259 | 0
LV HH Metered | 0 | 0.0159 | 0.0063667 | 0.020167 | 0.014214 | 0 | 0.014723 | 0 | 0 | 0.0020602 | 0.0058463 | 0.0023409 | 0.0074149 | 0.0052262 | 0 | 0.0077334 | 0 | 0
LV Sub HH Metered | 0 | 0.015012 | 0.0060111 | 0.01904 | 0.01342 | 0 | 0 | 0 | 0 | 0.0019452 | 0.0055198 | 0.0022102 | 0.0070008 | 0.0049343 | 0 | 0 | 0 | 0
HV HH Metered | 0 | 0.013392 | 0.0053621 | 0.013588 | 0 | 0 | 0 | 0 | 0 | 0.0017351 | 0.0049238 | 0.0019716 | 0.004996 | 0 | 0 | 0 | 0 | 0
LV UMS (Pseudo HH Metered) | 0 | 0.01451 | 0.0058101 | 0.018404 | 0.012971 | 0 | 0.016795 | 0.015248 | 0.00036227 | 0.0018801 | 0.0053352 | 0.0021363 | 0.0067666 | 0.0047692 | 0 | 0.0088215 | 0.0080093 | 0.00444

## AggCap
Standing charges as fixed charges for Electricity North West in 2016/17 (v1 - Final)
This sheet allocates standing charges to fixed charges for non half hourly settled demand users.
3101. Mapping of tariffs to tariff groups
| LV domestic and small non-domestic tariffs | LV medium non-domestic tariffs | LV substation aggregated tariffs | HV network aggregated tariffs
Domestic Unrestricted | 1 | 0 | 0 | 0
Domestic Two Rate | 1 | 0 | 0 | 0
Small Non Domestic Unrestricted | 1 | 0 | 0 | 0
Small Non Domestic Two Rate | 1 | 0 | 0 | 0
LV Medium Non-Domestic | 0 | 1 | 0 | 0
LV Sub Medium Non-Domestic | 0 | 0 | 1 | 0
HV Medium Non-Domestic | 0 | 0 | 0 | 1
LV Network Domestic | 1 | 0 | 0 | 0
LV Network Non-Domestic Non-CT | 1 | 0 | 0 | 0
3102. Capacity use for tariffs charged for capacity on an exit point basis
Data sources:
x1 = 2407. All units (MWh)
x2 = 1041. Load factor for each type of demand user (in Load profile data for demand users)
x3 = 1010. Days in the charging year (in Financial and general assumptions)
x4 = 2305. MPANs (in Equivalent volume for each end user)
Kind: | Calculation | Copy cells
Formula: | =x1/x2/(24*x3)*1000 | = x4
| Unit-based contributions to aggregate maximum load (kW) | MPANs
Domestic Unrestricted | 1740004.7657 | 2020788.6948
Domestic Two Rate | 464162.5972 | 183960.8889
Small Non Domestic Unrestricted | 469323.0704 | 123155.4801
Small Non Domestic Two Rate | 169251.6228 | 32832.2508
LV Medium Non-Domestic | 222447.4154 | 11229
LV Sub Medium Non-Domestic | 7481.6873 | 356
HV Medium Non-Domestic | 1710.3983 | 62
LV Network Domestic | 0 | 0
LV Network Non-Domestic Non-CT | 0 | 0
3103. Aggregate number of users charged for capacity on an exit point basis
Data sources:
x1 = 3101. Mapping of tariffs to tariff groups
x2 = 3102. MPANs (in Equivalent volume for each end user) (in Capacity use for tariffs charged for capacity on an exit point basis)
Sum-product calculation =SUMPRODUCT(x1, x2)
| LV domestic and small non-domestic tariffs | LV medium non-domestic tariffs | LV substation aggregated tariffs | HV network aggregated tariffs
Aggregate number of users charged for capacity on an exit point basis | 2360737.3146 | 11229 | 356 | 62
3104. Aggregate capacity (kW)
Data sources:
x1 = 3101. Mapping of tariffs to tariff groups
x2 = 3102. Unit-based contributions to aggregate maximum load (kW) (in Capacity use for tariffs charged for capacity on an exit point basis)
Sum-product calculation =SUMPRODUCT(x1, x2)
| LV domestic and small non-domestic tariffs | LV medium non-domestic tariffs | LV substation aggregated tariffs | HV network aggregated tariffs
Aggregate capacity (kW) | 2842742.056 | 222447.4154 | 7481.6873 | 1710.3983
3105. Average maximum kVA by exit point
Data sources:
x1 = 3103. Aggregate number of users charged for capacity on an exit point basis
x2 = 3104. Aggregate capacity (kW)
x3 = 1010. Power factor for all flows in the network model (in Financial and general assumptions)
Calculation =IF(x1,x2/x1/x3,0)
| LV domestic and small non-domestic tariffs | LV medium non-domestic tariffs | LV substation aggregated tariffs | HV network aggregated tariffs
Average maximum kVA by exit point | 1.2676 | 20.8527 | 22.1221 | 29.039
3106. Deemed average maximum kVA for each tariff
Data sources:
x1 = 3101. Mapping of tariffs to tariff groups
x2 = 3105. Average maximum kVA by exit point
Sum-product calculation =SUMPRODUCT(x1, x2)
Deemed average maximum kVA for each tariff
Domestic Unrestricted | 1.2676
Domestic Two Rate | 1.2676
Small Non Domestic Unrestricted | 1.2676
Small Non Domestic Two Rate | 1.2676
LV Medium Non-Domestic | 20.8527
LV Sub Medium Non-Domestic | 22.1221
HV Medium Non-Domestic | 29.039
LV Network Domestic | 1.2676
LV Network Non-Domestic Non-CT | 1.2676
3107. Capacity-driven fixed charge elements from standing charges factors p/MPAN/day
Data sources:
x1 = 3002. Capacity elements p/kVA/day
x2 = 3106. Deemed average maximum kVA for each tariff
Calculation =x1*x2
| GSPs | Assets 132kV | Assets 132kV/EHV | Assets EHV | Assets EHV/HV | Assets 132kV/HV | Assets HV | Assets HV/LV | Assets LV circuits | Transmission exit | Operating 132kV | Operating 132kV/EHV | Operating EHV | Operating EHV/HV | Operating 132kV/HV | Operating HV | Operating HV/LV | Operating LV circuits
Domestic Unrestricted | 0 | 0 | 0 | 0 | 0 | 0 | 0 | 0 | 0.044045 | 0 | 0 | 0 | 0 | 0 | 0 | 0 | 0 | 0.53982
Domestic Two Rate | 0 | 0 | 0 | 0 | 0 | 0 | 0 | 0 | 0.044045 | 0 | 0 | 0 | 0 | 0 | 0 | 0 | 0 | 0.53982
Small Non Domestic Unrestricted | 0 | 0 | 0 | 0 | 0 | 0 | 0 | 0 | 0.044045 | 0 | 0 | 0 | 0 | 0 | 0 | 0 | 0 | 0.53982
Small Non Domestic Two Rate | 0 | 0 | 0 | 0 | 0 | 0 | 0 | 0 | 0.044045 | 0 | 0 | 0 | 0 | 0 | 0 | 0 | 0 | 0.53982
LV Medium Non-Domestic | 0 | 0 | 0 | 0 | 0 | 0 | 0 | 0 | 0.7246 | 0 | 0 | 0 | 0 | 0 | 0 | 0 | 0 | 8.8807
LV Sub Medium Non-Domestic | 0 | 0 | 0 | 0 | 0 | 0 | 0 | 1.2369 | 0 | 0 | 0 | 0 | 0 | 0 | 0 | 0 | 15.1591 | 0
HV Medium Non-Domestic | 0 | 0 | 0 | 11.7849 | 17.8583 | 0 | 5.2953 | 0 | 0 | 0 | 0 | 0 | 4.3331 | 15.2701 | 0 | 21.6333 | 0 | 0
LV Network Domestic | 0 | 0 | 0 | 0 | 0 | 0 | 0 | 0 | 0.044045 | 0 | 0 | 0 | 0 | 0 | 0 | 0 | 0 | 0.53982
LV Network Non-Domestic Non-CT | 0 | 0 | 0 | 0 | 0 | 0 | 0 | 0 | 0.044045 | 0 | 0 | 0 | 0 | 0 | 0 | 0 | 0 | 0.53982

## Reactive
Reactive power unit charges for Electricity North West in 2016/17 (v1 - Final)
3201. Standard components p/kWh for reactive power (absolute value)
Data sources:
x1 = 3003. Yardstick components p/kWh (taking account of standing charges)
Calculation =ABS(x1)
| GSPs | Assets 132kV | Assets 132kV/EHV | Assets EHV | Assets EHV/HV | Assets 132kV/HV | Assets HV | Assets HV/LV | Assets LV circuits | Transmission exit | Operating 132kV | Operating 132kV/EHV | Operating EHV | Operating EHV/HV | Operating 132kV/HV | Operating HV | Operating HV/LV | Operating LV circuits
LV HH Metered | 0 | 0.18434 | 0.07381 | 0.16807 | 0.11846 | 0 | 0.1227 | 0 | 0 | 0.088971 | 0.067777 | 0.027138 | 0.061795 | 0.043554 | 0 | 0.064449 | 0 | 0
LV Sub HH Metered | 0 | 0.16834 | 0.067405 | 0.15348 | 0.10818 | 0 | 0 | 0 | 0 | 0.081251 | 0.061896 | 0.024784 | 0.056433 | 0.039775 | 0 | 0 | 0 | 0
HV HH Metered | 0 | 0.14229 | 0.056974 | 0.10378 | 0 | 0 | 0 | 0 | 0 | 0.068677 | 0.052317 | 0.020948 | 0.038159 | 0 | 0 | 0 | 0 | 0
3202. Standard reactive p/kVArh
Data sources:
x1 = 3201. Standard components p/kWh for reactive power (absolute value)
x2 = 1092. Average kVAr by kVA, by network level
x3 = 1010. Power factor for all flows in the network model (in Financial and general assumptions)
Calculation =x1*x2*x3
| GSPs | Assets 132kV | Assets 132kV/EHV | Assets EHV | Assets EHV/HV | Assets 132kV/HV | Assets HV | Assets HV/LV | Assets LV circuits | Transmission exit | Operating 132kV | Operating 132kV/EHV | Operating EHV | Operating EHV/HV | Operating 132kV/HV | Operating HV | Operating HV/LV | Operating LV circuits
LV HH Metered | 0 | 0.035511 | 0.016122 | 0.036711 | 0.023817 | 0 | 0.02467 | 0 | 0 | 0.01714 | 0.013057 | 0.0059278 | 0.013498 | 0.0087569 | 0 | 0.012958 | 0 | 0
LV Sub HH Metered | 0 | 0.03243 | 0.014723 | 0.033525 | 0.02175 | 0 | 0 | 0 | 0 | 0.015653 | 0.011924 | 0.0054135 | 0.012327 | 0.007997 | 0 | 0 | 0 | 0
HV HH Metered | 0 | 0.027411 | 0.012445 | 0.022669 | 0 | 0 | 0 | 0 | 0 | 0.01323 | 0.010079 | 0.0045757 | 0.0083351 | 0 | 0 | 0 | 0 | 0
3203. Network use factors for generator reactive unit charges
These factors differ from the network use factors for active power charges/credits in the case of generators,
who do not qualify for active power credits at the voltage of connection but are charged reactive unit charges for costs caused at that voltage.
| GSPs | 132kV | 132kV/EHV | EHV | EHV/HV | 132kV/HV | HV | HV/LV | LV circuits
LV Generation Intermittent | 1 | 1 | 1 | 1 | 1 | 1 | 1 | 1 | 1
LV Generation Non-Intermittent | 1 | 1 | 1 | 1 | 1 | 1 | 1 | 1 | 1
LV Sub Generation Intermittent | 1 | 1 | 1 | 1 | 1 | 1 | 1 | 1 | 0
LV Sub Generation Non-Intermittent | 1 | 1 | 1 | 1 | 1 | 1 | 1 | 1 | 0
HV Generation Intermittent | 1 | 1 | 1 | 1 | 1 | 1 | 1 | 0 | 0
HV Generation Non-Intermittent | 1 | 1 | 1 | 1 | 1 | 1 | 1 | 0 | 0
3204. Absolute value of load coefficient (kW peak / average kW)
Data sources:
x1 = 2302. Load coefficient
Calculation =ABS(x1)
Absolute load coefficient
LV Generation Intermittent | 1
LV Generation Non-Intermittent | 1
LV Sub Generation Intermittent | 1
LV Sub Generation Non-Intermittent | 1
HV Generation Intermittent | 1
HV Generation Non-Intermittent | 1
3205. Pay-as-you-go components p/kWh for reactive power (absolute value)
Data sources:
x1 = 2901. Unit cost at each level, £/kW/year (relative to system simultaneous maximum load)
x2 = 3204. Absolute value of load coefficient (kW peak / average kW)
x3 = 2001. Loss adjustment factor to transmission (in Loss adjustment factors to transmission)
x4 = 2004. Loss adjustment factor to transmission for each network level
x5 = 2804. Proportion of annual charge covered by contributions (for all charging levels)
x6 = 3203. Network use factors for generator reactive unit charges
x7 = 1010. Days in the charging year (in Financial and general assumptions)
Calculation =x1*x2*x3/x4*(1-x5)*x6/(24*x7)*100
| GSPs | Assets 132kV | Assets 132kV/EHV | Assets EHV | Assets EHV/HV | Assets 132kV/HV | Assets HV | Assets HV/LV | Assets LV circuits | Transmission exit | Operating 132kV | Operating 132kV/EHV | Operating EHV | Operating EHV/HV | Operating 132kV/HV | Operating HV | Operating HV/LV | Operating LV circuits
LV Generation Intermittent | 0 | 0.12563 | 0.050303 | 0.11454 | 0.080731 | 0 | 0.10453 | 0.094903 | 0.0022547 | 0.060636 | 0.046191 | 0.018496 | 0.042115 | 0.029683 | 0 | 0.054904 | 0.049849 | 0.027634
LV Generation Non-Intermittent | 0 | 0.12563 | 0.050303 | 0.11454 | 0.080731 | 0 | 0.10453 | 0.094903 | 0.0022547 | 0.060636 | 0.046191 | 0.018496 | 0.042115 | 0.029683 | 0 | 0.054904 | 0.049849 | 0.027634
LV Sub Generation Intermittent | 0 | 0.11967 | 0.047918 | 0.10911 | 0.076903 | 0 | 0.099572 | 0.0038745 | 0 | 0.057761 | 0.044002 | 0.017619 | 0.040118 | 0.028276 | 0 | 0.052301 | 0.047485 | 0
LV Sub Generation Non-Intermittent | 0 | 0.11967 | 0.047918 | 0.10911 | 0.076903 | 0 | 0.099572 | 0.0038745 | 0 | 0.057761 | 0.044002 | 0.017619 | 0.040118 | 0.028276 | 0 | 0.052301 | 0.047485 | 0
HV Generation Intermittent | 0 | 0.11812 | 0.047298 | 0.1077 | 0.03264 | 0 | 0.012636 | 0 | 0 | 0.057014 | 0.043432 | 0.017391 | 0.039599 | 0.02791 | 0 | 0.051624 | 0 | 0
HV Generation Non-Intermittent | 0 | 0.11812 | 0.047298 | 0.1077 | 0.03264 | 0 | 0.012636 | 0 | 0 | 0.057014 | 0.043432 | 0.017391 | 0.039599 | 0.02791 | 0 | 0.051624 | 0 | 0
3206. Pay-as-you-go reactive p/kVArh
Data sources:
x1 = 3205. Pay-as-you-go components p/kWh for reactive power (absolute value)
x2 = 1092. Average kVAr by kVA, by network level
x3 = 1010. Power factor for all flows in the network model (in Financial and general assumptions)
Calculation =x1*x2*x3
| GSPs | Assets 132kV | Assets 132kV/EHV | Assets EHV | Assets EHV/HV | Assets 132kV/HV | Assets HV | Assets HV/LV | Assets LV circuits | Transmission exit | Operating 132kV | Operating 132kV/EHV | Operating EHV | Operating EHV/HV | Operating 132kV/HV | Operating HV | Operating HV/LV | Operating LV circuits
LV Generation Intermittent | 0 | 0.024202 | 0.010988 | 0.025019 | 0.016231 | 0 | 0.021016 | 0.019081 | 0.00045333 | 0.011681 | 0.0088985 | 0.00404 | 0.009199 | 0.005968 | 0 | 0.011039 | 0.010022 | 0.005556
LV Generation Non-Intermittent | 0 | 0.024202 | 0.010988 | 0.025019 | 0.016231 | 0 | 0.021016 | 0.019081 | 0.00045333 | 0.011681 | 0.0088985 | 0.00404 | 0.009199 | 0.005968 | 0 | 0.011039 | 0.010022 | 0.005556
LV Sub Generation Intermittent | 0 | 0.023054 | 0.010467 | 0.023833 | 0.015462 | 0 | 0.02002 | 0.00077899 | 0 | 0.011127 | 0.0084767 | 0.0038484 | 0.0087629 | 0.0056851 | 0 | 0.010516 | 0.0095473 | 0
LV Sub Generation Non-Intermittent | 0 | 0.023054 | 0.010467 | 0.023833 | 0.015462 | 0 | 0.02002 | 0.00077899 | 0 | 0.011127 | 0.0084767 | 0.0038484 | 0.0087629 | 0.0056851 | 0 | 0.010516 | 0.0095473 | 0
HV Generation Intermittent | 0 | 0.022756 | 0.010331 | 0.023525 | 0.0065626 | 0 | 0.0025407 | 0 | 0 | 0.010983 | 0.008367 | 0.0037986 | 0.0086495 | 0.0056115 | 0 | 0.010379 | 0 | 0
HV Generation Non-Intermittent | 0 | 0.022756 | 0.010331 | 0.023525 | 0.0065626 | 0 | 0.0025407 | 0 | 0 | 0.010983 | 0.008367 | 0.0037986 | 0.0086495 | 0.0056115 | 0 | 0.010379 | 0 | 0

## Aggreg
Aggregation for Electricity North West in 2016/17 (v1 - Final)
This sheet aggregates elements of tariffs excluding revenue matching and final adjustments and rounding.
3301. Unit rate 1 p/kWh (elements)
Data sources:
x1 = 3004. Unit rate 1 total p/kWh (taking account of standing charges) — for Tariffs with Unit rate 1 p/kWh from Standard 1 kWh
x2 = 2903. Pay-as-you-go unit rate 1 (p/kWh) — for Tariffs with Unit rate 1 p/kWh from PAYG 1 kWh
x3 = 2903. Pay-as-you-go unit rate 1 (p/kWh) — for Tariffs with Unit rate 1 p/kWh from PAYG 1 kWh & customer
x4 = 2902. Pay-as-you-go yardstick unit rate (p/kWh) — for Tariffs with Unit rate 1 p/kWh from PAYG yardstick kWh
x5 = 2203. Service model asset p/kWh charge for unmetered tariffs — for Tariffs with Unit rate 1 p/kWh from PAYG 1 kWh & customer
x6 = 2712. Operating expenditure for unmetered customer assets (p/kWh) — for Tariffs with Unit rate 1 p/kWh from PAYG 1 kWh & customer
Combine tables = x1 or x2 or x3 or x4 or x5 or x6
| GSPs | Assets 132kV | Assets 132kV/EHV | Assets EHV | Assets EHV/HV | Assets 132kV/HV | Assets HV | Assets HV/LV | Assets LV circuits | Assets LV customer | Assets HV customer | Transmission exit | Operating 132kV | Operating 132kV/EHV | Operating EHV | Operating EHV/HV | Operating 132kV/HV | Operating HV | Operating HV/LV | Operating LV circuits | Operating LV customer | Operating HV customer
Domestic Unrestricted | 0 | 0.25093 | 0.10048 | 0.22878 | 0.16125 | 0 | 0.20878 | 0.18956 | 0 |  |  | 0.12111 | 0.092262 | 0.036943 | 0.084119 | 0.059289 | 0 | 0.10967 | 0.099567 | 0
Domestic Two Rate | 0 | 0.27834 | 0.11145 | 0.24586 | 0.17328 | 0 | 0.22436 | 0.2037 | 0 |  |  | 0.14154 | 0.10234 | 0.040979 | 0.090396 | 0.063713 | 0 | 0.11785 | 0.107 | 0
Domestic Off Peak (related MPAN) | 0 | 0.026503 | 0.010612 | 0.03082 | 0.021722 | 0 | 0.028126 | 0.025536 | 0 |  |  | 0.0065555 | 0.0097446 | 0.0039018 | 0.011332 | 0.0079869 | 0 | 0.014773 | 0.013413 | 0
Small Non Domestic Unrestricted | 0 | 0.21525 | 0.086189 | 0.19625 | 0.13832 | 0 | 0.1791 | 0.16261 | 0 |  |  | 0.10389 | 0.079144 | 0.03169 | 0.072159 | 0.050859 | 0 | 0.094072 | 0.08541 | 0
Small Non Domestic Two Rate | 0 | 0.22849 | 0.091492 | 0.20852 | 0.14697 | 0 | 0.19029 | 0.17277 | 0 |  |  | 0.11049 | 0.084013 | 0.03364 | 0.07667 | 0.054038 | 0 | 0.099953 | 0.090749 | 0
Small Non Domestic Off Peak (related MPAN) | 0 | 0.019123 | 0.0076571 | 0.023382 | 0.01648 | 0 | 0.021338 | 0.019373 | 0 |  |  | 0.0035523 | 0.0070312 | 0.0028154 | 0.008597 | 0.0060593 | 0 | 0.011208 | 0.010176 | 0
LV Medium Non-Domestic | 0 | 0.22389 | 0.089648 | 0.20277 | 0.14292 | 0 | 0.18505 | 0.16801 | 0 |  |  | 0.10965 | 0.08232 | 0.032962 | 0.074556 | 0.052548 | 0 | 0.097198 | 0.088248 | 0
LV Sub Medium Non-Domestic | 0 | 0.22253 | 0.089103 | 0.20179 | 0.14223 | 0 | 0.18415 | 0 | 0 |  |  | 0.10877 | 0.08182 | 0.032762 | 0.074195 | 0.052294 | 0 | 0.096727 | 0 | 0
HV Medium Non-Domestic | 0 | 0.21916 | 0.087754 | 0.15959 | 0 | 0 | 0 | 0 | 0 |  |  | 0.10647 | 0.080581 | 0.032265 | 0.058677 | 0 | 0 | 0 | 0 | 0
LV Network Domestic | 0 | 1.5065 | 0.60323 | 1.1895 | 0.83835 | 0 | 1.0855 | 0.98552 | 0 |  |  | 0.87852 | 0.55392 | 0.2218 | 0.43734 | 0.30824 | 0 | 0.57015 | 0.51765 | 0
LV Network Non-Domestic Non-CT | 0 | 1.3356 | 0.53478 | 1.0188 | 0.71809 | 0 | 0.92976 | 0.84415 | 0 |  |  | 0.82276 | 0.49107 | 0.19663 | 0.3746 | 0.26403 | 0 | 0.48836 | 0.4434 | 0
LV HH Metered | 0 | 1.1951 | 0.47853 | 0.91938 | 0.648 | 0 | 0.67121 | 0 | 0 |  |  | 0.72749 | 0.43942 | 0.17595 | 0.33804 | 0.23826 | 0 | 0.35256 | 0 | 0
LV Sub HH Metered | 0 | 1.1284 | 0.45181 | 0.86804 | 0.61181 | 0 | 0 | 0 | 0 |  |  | 0.68686 | 0.41488 | 0.16612 | 0.31916 | 0.22495 | 0 | 0 | 0 | 0
HV HH Metered | 0 | 1.0065 | 0.40303 | 0.61945 | 0 | 0 | 0 | 0 | 0 |  |  | 0.6127 | 0.37008 | 0.14819 | 0.22776 | 0 | 0 | 0 | 0 | 0
NHH UMS category A | 0 | 0.13805 | 0.055275 | 0.12586 | 0.08871 | 0 | 0.11486 | 0.10428 | 0.0024776 |  |  | 0.066629 | 0.050757 | 0.020324 | 0.046277 | 0.032617 | 0 | 0.060331 | 0.054776 | 0.030366 | 1.517
NHH UMS category B | 0 | 0.17733 | 0.071006 | 0.14312 | 0.10088 | 0 | 0.13061 | 0.11859 | 0.0028174 |  |  | 0.10397 | 0.065202 | 0.026108 | 0.052624 | 0.03709 | 0 | 0.068605 | 0.062288 | 0.03453 | 1.517
NHH UMS category C | 0 | 0.32675 | 0.13083 | 0.25775 | 0.18167 | 0 | 0.23522 | 0.21356 | 0.0050738 |  |  | 0.19749 | 0.12014 | 0.048105 | 0.094769 | 0.066795 | 0 | 0.12355 | 0.11217 | 0.062184 | 1.517
NHH UMS category D | 0 | 0.11884 | 0.047584 | 0.12143 | 0.085587 | 0 | 0.11082 | 0.10061 | 0.0023904 |  |  | 0.044398 | 0.043694 | 0.017496 | 0.044648 | 0.031469 | 0 | 0.058207 | 0.052847 | 0.029297 | 1.517
LV UMS (Pseudo HH Metered) | 0 | 3.1121 | 1.2461 | 2.3194 | 1.6348 | 0 | 2.1166 | 1.9217 | 0.045657 |  |  | 2.0152 | 1.1443 | 0.45818 | 0.8528 | 0.60107 | 0 | 1.1118 | 1.0094 | 0.55958 | 1.517
LV Generation NHH or Aggregate HH | 0 | -0.12563 | -0.050303 | -0.11454 | -0.080731 | 0 | -0.10453 | -0.094903 | 0 |  |  | -0.060636 | -0.046191 | -0.018496 | -0.042115 | -0.029683 | 0 | -0.054904 | -0.049849 | 0
LV Sub Generation NHH | 0 | -0.11967 | -0.047918 | -0.10911 | -0.076903 | 0 | -0.099572 | 0 | 0 |  |  | -0.057761 | -0.044002 | -0.017619 | -0.040118 | -0.028276 | 0 | -0.052301 | 0 | 0
LV Generation Intermittent | 0 | -0.12563 | -0.050303 | -0.11454 | -0.080731 | 0 | -0.10453 | -0.094903 | 0 |  |  | -0.060636 | -0.046191 | -0.018496 | -0.042115 | -0.029683 | 0 | -0.054904 | -0.049849 | 0
LV Generation Non-Intermittent | 0 | -0.99252 | -0.39742 | -0.76353 | -0.53815 | 0 | -0.69678 | -0.63262 | 0 |  |  | -0.60417 | -0.36493 | -0.14612 | -0.28074 | -0.19787 | 0 | -0.36599 | -0.33229 | 0
LV Sub Generation Intermittent | 0 | -0.11967 | -0.047918 | -0.10911 | -0.076903 | 0 | -0.099572 | 0 | 0 |  |  | -0.057761 | -0.044002 | -0.017619 | -0.040118 | -0.028276 | 0 | -0.052301 | 0 | 0
LV Sub Generation Non-Intermittent | 0 | -0.94547 | -0.37857 | -0.72733 | -0.51264 | 0 | -0.66375 | 0 | 0 |  |  | -0.57553 | -0.34763 | -0.13919 | -0.26743 | -0.18849 | 0 | -0.34864 | 0 | 0
HV Generation Intermittent | 0 | -0.11812 | -0.047298 | -0.1077 | -0.03264 | 0 | 0 | 0 | 0 |  |  | -0.057014 | -0.043432 | -0.017391 | -0.039599 | -0.02791 | 0 | 0 | 0 | 0
HV Generation Non-Intermittent | 0 | -0.93323 | -0.37367 | -0.71792 | -0.21758 | 0 | 0 | 0 | 0 |  |  | -0.56808 | -0.34313 | -0.13739 | -0.26397 | -0.18605 | 0 | 0 | 0 | 0
3302. Unit rate 2 p/kWh (elements)
Data sources:
x1 = 3005. Unit rate 2 total p/kWh (taking account of standing charges) — for Tariffs with Unit rate 2 p/kWh from Standard 2 kWh
x2 = 2904. Pay-as-you-go unit rate 2 (p/kWh) — for Tariffs with Unit rate 2 p/kWh from PAYG 2 kWh
x3 = 2904. Pay-as-you-go unit rate 2 (p/kWh) — for Tariffs with Unit rate 2 p/kWh from PAYG 2 kWh & customer
x4 = 2203. Service model asset p/kWh charge for unmetered tariffs — for Tariffs with Unit rate 2 p/kWh from PAYG 2 kWh & customer
x5 = 2712. Operating expenditure for unmetered customer assets (p/kWh) — for Tariffs with Unit rate 2 p/kWh from PAYG 2 kWh & customer
Combine tables = x1 or x2 or x3 or x4 or x5
| GSPs | Assets 132kV | Assets 132kV/EHV | Assets EHV | Assets EHV/HV | Assets 132kV/HV | Assets HV | Assets HV/LV | Assets LV circuits | Assets LV customer | Assets HV customer | Transmission exit | Operating 132kV | Operating 132kV/EHV | Operating EHV | Operating EHV/HV | Operating 132kV/HV | Operating HV | Operating HV/LV | Operating LV circuits | Operating LV customer | Operating HV customer
Domestic Unrestricted
Domestic Two Rate | 0 | 0.020902 | 0.0083694 | 0.02651 | 0.018685 | 0 | 0.024193 | 0.021965 | 0 |  |  | 0.0027083 | 0.0076853 | 0.0030773 | 0.0097473 | 0.0068701 | 0 | 0.012707 | 0.011537 | 0
Domestic Off Peak (related MPAN)
Small Non Domestic Unrestricted
Small Non Domestic Two Rate | 0 | 0.017461 | 0.0069917 | 0.022146 | 0.015609 | 0 | 0.02021 | 0.018349 | 0 |  |  | 0.0022624 | 0.0064202 | 0.0025707 | 0.0081428 | 0.0057392 | 0 | 0.010616 | 0.0096381 | 0
Small Non Domestic Off Peak (related MPAN)
LV Medium Non-Domestic | 0 | 0.015712 | 0.0062911 | 0.019927 | 0.014045 | 0 | 0.018185 | 0.016511 | 0 |  |  | 0.0020357 | 0.0057769 | 0.0023131 | 0.0073269 | 0.0051641 | 0 | 0.0095519 | 0.0086724 | 0
LV Sub Medium Non-Domestic | 0 | 0.015826 | 0.0063369 | 0.020072 | 0.014147 | 0 | 0.018318 | 0 | 0 |  |  | 0.0020506 | 0.0058189 | 0.00233 | 0.0073802 | 0.0052017 | 0 | 0.0096215 | 0 | 0
HV Medium Non-Domestic | 0 | 0.015761 | 0.006311 | 0.015992 | 0 | 0 | 0 | 0 | 0 |  |  | 0.0020422 | 0.0057951 | 0.0023204 | 0.00588 | 0 | 0 | 0 | 0 | 0
LV Network Domestic | 0 | 0.15083 | 0.060392 | 0.1935 | 0.13638 | 0 | 0.17658 | 0.16032 | 0 |  |  | 0.028034 | 0.055456 | 0.022205 | 0.071146 | 0.050145 | 0 | 0.092752 | 0.084212 | 0
LV Network Non-Domestic Non-CT | 0 | 0.13371 | 0.053539 | 0.16574 | 0.11682 | 0 | 0.15125 | 0.13733 | 0 |  |  | 0.026255 | 0.049163 | 0.019685 | 0.06094 | 0.042952 | 0 | 0.079447 | 0.072132 | 0
LV HH Metered | 0 | 0.11965 | 0.047908 | 0.14956 | 0.10542 | 0 | 0.10919 | 0 | 0 |  |  | 0.023215 | 0.043992 | 0.017615 | 0.054992 | 0.038759 | 0 | 0.057354 | 0 | 0
LV Sub HH Metered | 0 | 0.11297 | 0.045233 | 0.14121 | 0.099529 | 0 | 0 | 0 | 0 |  |  | 0.021918 | 0.041535 | 0.016631 | 0.051921 | 0.036595 | 0 | 0 | 0 | 0
HV HH Metered | 0 | 0.10077 | 0.040349 | 0.10077 | 0 | 0 | 0 | 0 | 0 |  |  | 0.019552 | 0.037051 | 0.014836 | 0.037052 | 0 | 0 | 0 | 0 | 0
NHH UMS category A
NHH UMS category B
NHH UMS category C
NHH UMS category D
LV UMS (Pseudo HH Metered) | 0 | 0.10713 | 0.042895 | 0.13219 | 0.093172 | 0 | 0.12064 | 0.10953 | 0.0026022 |  |  | 0.017512 | 0.039389 | 0.015772 | 0.048605 | 0.034258 | 0 | 0.063366 | 0.057531 | 0.031893 | 1.517
LV Generation NHH or Aggregate HH
LV Sub Generation NHH
LV Generation Intermittent
LV Generation Non-Intermittent | 0 | -0.099366 | -0.039787 | -0.12421 | -0.087546 | 0 | -0.11335 | -0.10292 | 0 |  |  | -0.019279 | -0.036535 | -0.014629 | -0.04567 | -0.032189 | 0 | -0.059539 | -0.054057 | 0
LV Sub Generation Intermittent
LV Sub Generation Non-Intermittent | 0 | -0.094655 | -0.037901 | -0.11832 | -0.083396 | 0 | -0.10798 | 0 | 0 |  |  | -0.018365 | -0.034803 | -0.013935 | -0.043505 | -0.030663 | 0 | -0.056717 | 0 | 0
HV Generation Intermittent
HV Generation Non-Intermittent | 0 | -0.09343 | -0.03741 | -0.11679 | -0.035396 | 0 | 0 | 0 | 0 |  |  | -0.018128 | -0.034352 | -0.013755 | -0.042942 | -0.030266 | 0 | 0 | 0 | 0
3303. Unit rate 3 p/kWh (elements)
Data sources:
x1 = 3006. Unit rate 3 total p/kWh (taking account of standing charges) — for Tariffs with Unit rate 3 p/kWh from Standard 3 kWh
x2 = 2905. Pay-as-you-go unit rate 3 (p/kWh) — for Tariffs with Unit rate 3 p/kWh from PAYG 3 kWh
x3 = 2905. Pay-as-you-go unit rate 3 (p/kWh) — for Tariffs with Unit rate 3 p/kWh from PAYG 3 kWh & customer
x4 = 2203. Service model asset p/kWh charge for unmetered tariffs — for Tariffs with Unit rate 3 p/kWh from PAYG 3 kWh & customer
x5 = 2712. Operating expenditure for unmetered customer assets (p/kWh) — for Tariffs with Unit rate 3 p/kWh from PAYG 3 kWh & customer
Combine tables = x1 or x2 or x3 or x4 or x5
| GSPs | Assets 132kV | Assets 132kV/EHV | Assets EHV | Assets EHV/HV | Assets 132kV/HV | Assets HV | Assets HV/LV | Assets LV circuits | Assets LV customer | Assets HV customer | Transmission exit | Operating 132kV | Operating 132kV/EHV | Operating EHV | Operating EHV/HV | Operating 132kV/HV | Operating HV | Operating HV/LV | Operating LV circuits | Operating LV customer | Operating HV customer
Domestic Unrestricted
Domestic Two Rate
Domestic Off Peak (related MPAN)
Small Non Domestic Unrestricted
Small Non Domestic Two Rate
Small Non Domestic Off Peak (related MPAN)
LV Medium Non-Domestic
LV Sub Medium Non-Domestic
HV Medium Non-Domestic
LV Network Domestic | 0 | 0.020044 | 0.0080257 | 0.026091 | 0.018389 | 0 | 0.02381 | 0.021617 | 0 |  |  | 0.0024879 | 0.0073697 | 0.0029509 | 0.0095931 | 0.0067614 | 0 | 0.012506 | 0.011355 | 0
LV Network Non-Domestic Non-CT | 0 | 0.017769 | 0.0071151 | 0.022348 | 0.015751 | 0 | 0.020394 | 0.018516 | 0 |  |  | 0.00233 | 0.0065335 | 0.0026161 | 0.0082169 | 0.0057915 | 0 | 0.010712 | 0.0097259 | 0
LV HH Metered | 0 | 0.0159 | 0.0063667 | 0.020167 | 0.014214 | 0 | 0.014723 | 0 | 0 |  |  | 0.0020602 | 0.0058463 | 0.0023409 | 0.0074149 | 0.0052262 | 0 | 0.0077334 | 0 | 0
LV Sub HH Metered | 0 | 0.015012 | 0.0060111 | 0.01904 | 0.01342 | 0 | 0 | 0 | 0 |  |  | 0.0019452 | 0.0055198 | 0.0022102 | 0.0070008 | 0.0049343 | 0 | 0 | 0 | 0
HV HH Metered | 0 | 0.013392 | 0.0053621 | 0.013588 | 0 | 0 | 0 | 0 | 0 |  |  | 0.0017351 | 0.0049238 | 0.0019716 | 0.004996 | 0 | 0 | 0 | 0 | 0
NHH UMS category A
NHH UMS category B
NHH UMS category C
NHH UMS category D
LV UMS (Pseudo HH Metered) | 0 | 0.01451 | 0.0058101 | 0.018404 | 0.012971 | 0 | 0.016795 | 0.015248 | 0.00036227 |  |  | 0.0018801 | 0.0053352 | 0.0021363 | 0.0067666 | 0.0047692 | 0 | 0.0088215 | 0.0080093 | 0.00444 | 1.517
LV Generation NHH or Aggregate HH
LV Sub Generation NHH
LV Generation Intermittent
LV Generation Non-Intermittent | 0 | -0.013205 | -0.0052875 | -0.016748 | -0.011804 | 0 | -0.015284 | -0.013877 | 0 |  |  | -0.001711 | -0.0048553 | -0.0019441 | -0.006158 | -0.0043402 | 0 | -0.008028 | -0.0072888 | 0
LV Sub Generation Intermittent
LV Sub Generation Non-Intermittent | 0 | -0.012579 | -0.0050368 | -0.015954 | -0.011245 | 0 | -0.014559 | 0 | 0 |  |  | -0.0016299 | -0.0046251 | -0.0018519 | -0.005866 | -0.0041345 | 0 | -0.0076475 | 0 | 0
HV Generation Intermittent
HV Generation Non-Intermittent | 0 | -0.012416 | -0.0049716 | -0.015748 | -0.0047727 | 0 | 0 | 0 | 0 |  |  | -0.0016088 | -0.0045652 | -0.001828 | -0.0057901 | -0.004081 | 0 | 0 | 0 | 0
3304. Fixed charge p/MPAN/day (elements)
Data sources:
x1 = 3107. Fixed charge from standing charges factors p/MPAN/day — for Tariffs with Fixed charge p/MPAN/day from Fixed from network & customer
x2 = 2206. Service model p/MPAN/day (in Replacement annuities for service models) — for Tariffs with Fixed charge p/MPAN/day from Customer
x3 = 2206. Service model p/MPAN/day (in Replacement annuities for service models) — for Tariffs with Fixed charge p/MPAN/day from Fixed from network & customer
x4 = 2711. Operating expenditure for customer assets p/MPAN/day total (in Operating expenditure for customer assets p/MPAN/day) — for Tariffs with Fixed charge p/MPAN/day from Customer
x5 = 2711. Operating expenditure for customer assets p/MPAN/day total (in Operating expenditure for customer assets p/MPAN/day) — for Tariffs with Fixed charge p/MPAN/day from Fixed from network & customer
Combine tables = x1 or x2 or x3 or x4 or x5
| GSPs | Assets 132kV | Assets 132kV/EHV | Assets EHV | Assets EHV/HV | Assets 132kV/HV | Assets HV | Assets HV/LV | Assets LV circuits | Assets LV customer | Assets HV customer | Transmission exit | Operating 132kV | Operating 132kV/EHV | Operating EHV | Operating EHV/HV | Operating 132kV/HV | Operating HV | Operating HV/LV | Operating LV circuits | Operating LV customer | Operating HV customer
Domestic Unrestricted | 0 | 0 | 0 | 0 | 0 | 0 | 0 | 0 | 0.044045 | 0 | 0 | 0 | 0 | 0 | 0 | 0 | 0 | 0 | 0 | 0.53982 | 2.6322 | 0
Domestic Two Rate | 0 | 0 | 0 | 0 | 0 | 0 | 0 | 0 | 0.044045 | 0 | 0 | 0 | 0 | 0 | 0 | 0 | 0 | 0 | 0 | 0.53982 | 2.6322 | 0
Domestic Off Peak (related MPAN)
Small Non Domestic Unrestricted | 0 | 0 | 0 | 0 | 0 | 0 | 0 | 0 | 0.044045 | 0 | 0 | 0 | 0 | 0 | 0 | 0 | 0 | 0 | 0 | 0.53982 | 2.6322 | 0
Small Non Domestic Two Rate | 0 | 0 | 0 | 0 | 0 | 0 | 0 | 0 | 0.044045 | 0 | 0 | 0 | 0 | 0 | 0 | 0 | 0 | 0 | 0 | 0.53982 | 2.6322 | 0
Small Non Domestic Off Peak (related MPAN)
LV Medium Non-Domestic | 0 | 0 | 0 | 0 | 0 | 0 | 0 | 0 | 0.7246 | 0 | 0 | 0 | 0 | 0 | 0 | 0 | 0 | 0 | 0 | 8.8807 | 10.6137 | 0
LV Sub Medium Non-Domestic | 0 | 0 | 0 | 0 | 0 | 0 | 0 | 1.2369 | 0 | 0 | 0 | 0 | 0 | 0 | 0 | 0 | 0 | 0 | 15.1591 | 0 | 39.724 | 0
HV Medium Non-Domestic | 0 | 0 | 0 | 11.7849 | 17.8583 | 0 | 5.2953 | 0 | 0 | 0 | 0 | 0 | 0 | 0 | 4.3331 | 15.2701 | 0 | 21.6333 | 0 | 0 | 0 | 87.3477
LV Network Domestic | 0 | 0 | 0 | 0 | 0 | 0 | 0 | 0 | 0.044045 | 0 | 0 | 0 | 0 | 0 | 0 | 0 | 0 | 0 | 0 | 0.53982 | 2.6322 | 0
LV Network Non-Domestic Non-CT | 0 | 0 | 0 | 0 | 0 | 0 | 0 | 0 | 0.044045 | 0 | 0 | 0 | 0 | 0 | 0 | 0 | 0 | 0 | 0 | 0.53982 | 2.6322 | 0
LV HH Metered | [9 empty] | 0 | 0 | [9 empty] | 12.3746 | 0
LV Sub HH Metered | [9 empty] | 0 | 0 | [9 empty] | 39.724 | 0
HV HH Metered | [9 empty] | 0 | 0 | [9 empty] | 0 | 87.3477
NHH UMS category A
NHH UMS category B
NHH UMS category C
NHH UMS category D
LV UMS (Pseudo HH Metered)
LV Generation NHH or Aggregate HH | [9 empty] | 0 | 0 | [9 empty] | 0 | 0
LV Sub Generation NHH | [9 empty] | 0 | 0 | [9 empty] | 0 | 0
LV Generation Intermittent | [9 empty] | 0 | 0 | [9 empty] | 0 | 0
LV Generation Non-Intermittent | [9 empty] | 0 | 0 | [9 empty] | 0 | 0
LV Sub Generation Intermittent | [9 empty] | 0 | 0 | [9 empty] | 0 | 0
LV Sub Generation Non-Intermittent | [9 empty] | 0 | 0 | [9 empty] | 0 | 0
HV Generation Intermittent | [9 empty] | 0 | 0 | [9 empty] | 0 | 5.9582
HV Generation Non-Intermittent | [9 empty] | 0 | 0 | [9 empty] | 0 | 5.9582
3305. Capacity charge p/kVA/day (elements)
Data sources:
x1 = 3002. Capacity charge p/kVA/day — for Tariffs with Capacity charge p/kVA/day from Capacity
Copy cells = x1
| GSPs | Assets 132kV | Assets 132kV/EHV | Assets EHV | Assets EHV/HV | Assets 132kV/HV | Assets HV | Assets HV/LV | Assets LV circuits | Assets LV customer | Assets HV customer | Transmission exit | Operating 132kV | Operating 132kV/EHV | Operating EHV | Operating EHV/HV | Operating 132kV/HV | Operating HV | Operating HV/LV | Operating LV circuits | Operating LV customer | Operating HV customer
Domestic Unrestricted
Domestic Two Rate
Domestic Off Peak (related MPAN)
Small Non Domestic Unrestricted
Small Non Domestic Two Rate
Small Non Domestic Off Peak (related MPAN)
LV Medium Non-Domestic
LV Sub Medium Non-Domestic
HV Medium Non-Domestic
LV Network Domestic
LV Network Non-Domestic Non-CT
LV HH Metered | 0 | 0 | 0 | 0 | 0 | 0 | 0.30168 | 1.3695 | 0.034748 |  |  | 0 | 0 | 0 | 0 | 0 | 0 | 0.15846 | 0.71935 | 0.42588
LV Sub HH Metered | 0 | 0 | 0 | 0 | 0 | 0 | 1.4369 | 0.055911 | 0 |  |  | 0 | 0 | 0 | 0 | 0 | 0 | 0.75474 | 0.68525 | 0
HV HH Metered | 0 | 0 | 0 | 0.40583 | 0.61498 | 0 | 0.18235 | 0 | 0 |  |  | 0 | 0 | 0 | 0.14922 | 0.52585 | 0 | 0.74497 | 0 | 0
NHH UMS category A
NHH UMS category B
NHH UMS category C
NHH UMS category D
LV UMS (Pseudo HH Metered)
LV Generation NHH or Aggregate HH
LV Sub Generation NHH
LV Generation Intermittent
LV Generation Non-Intermittent
LV Sub Generation Intermittent
LV Sub Generation Non-Intermittent
HV Generation Intermittent
HV Generation Non-Intermittent
3306. Reactive power charge p/kVArh (elements)
Data sources:
x1 = 3206. Pay-as-you-go reactive p/kVArh
x2 = 3202. Standard reactive p/kVArh
Combine tables = x1 or x2
| GSPs | Assets 132kV | Assets 132kV/EHV | Assets EHV | Assets EHV/HV | Assets 132kV/HV | Assets HV | Assets HV/LV | Assets LV circuits | Assets LV customer | Assets HV customer | Transmission exit | Operating 132kV | Operating 132kV/EHV | Operating EHV | Operating EHV/HV | Operating 132kV/HV | Operating HV | Operating HV/LV | Operating LV circuits | Operating LV customer | Operating HV customer
Domestic Unrestricted
Domestic Two Rate
Domestic Off Peak (related MPAN)
Small Non Domestic Unrestricted
Small Non Domestic Two Rate
Small Non Domestic Off Peak (related MPAN)
LV Medium Non-Domestic
LV Sub Medium Non-Domestic
HV Medium Non-Domestic
LV Network Domestic
LV Network Non-Domestic Non-CT
LV HH Metered | 0 | 0.035511 | 0.016122 | 0.036711 | 0.023817 | 0 | 0.02467 | 0 | 0 |  |  | 0.01714 | 0.013057 | 0.0059278 | 0.013498 | 0.0087569 | 0 | 0.012958 | 0 | 0
LV Sub HH Metered | 0 | 0.03243 | 0.014723 | 0.033525 | 0.02175 | 0 | 0 | 0 | 0 |  |  | 0.015653 | 0.011924 | 0.0054135 | 0.012327 | 0.007997 | 0 | 0 | 0 | 0
HV HH Metered | 0 | 0.027411 | 0.012445 | 0.022669 | 0 | 0 | 0 | 0 | 0 |  |  | 0.01323 | 0.010079 | 0.0045757 | 0.0083351 | 0 | 0 | 0 | 0 | 0
NHH UMS category A
NHH UMS category B
NHH UMS category C
NHH UMS category D
LV UMS (Pseudo HH Metered)
LV Generation NHH or Aggregate HH
LV Sub Generation NHH
LV Generation Intermittent | 0 | 0.024202 | 0.010988 | 0.025019 | 0.016231 | 0 | 0.021016 | 0.019081 | 0.00045333 |  |  | 0.011681 | 0.0088985 | 0.00404 | 0.009199 | 0.005968 | 0 | 0.011039 | 0.010022 | 0.005556
LV Generation Non-Intermittent | 0 | 0.024202 | 0.010988 | 0.025019 | 0.016231 | 0 | 0.021016 | 0.019081 | 0.00045333 |  |  | 0.011681 | 0.0088985 | 0.00404 | 0.009199 | 0.005968 | 0 | 0.011039 | 0.010022 | 0.005556
LV Sub Generation Intermittent | 0 | 0.023054 | 0.010467 | 0.023833 | 0.015462 | 0 | 0.02002 | 0.00077899 | 0 |  |  | 0.011127 | 0.0084767 | 0.0038484 | 0.0087629 | 0.0056851 | 0 | 0.010516 | 0.0095473 | 0
LV Sub Generation Non-Intermittent | 0 | 0.023054 | 0.010467 | 0.023833 | 0.015462 | 0 | 0.02002 | 0.00077899 | 0 |  |  | 0.011127 | 0.0084767 | 0.0038484 | 0.0087629 | 0.0056851 | 0 | 0.010516 | 0.0095473 | 0
HV Generation Intermittent | 0 | 0.022756 | 0.010331 | 0.023525 | 0.0065626 | 0 | 0.0025407 | 0 | 0 |  |  | 0.010983 | 0.008367 | 0.0037986 | 0.0086495 | 0.0056115 | 0 | 0.010379 | 0 | 0
HV Generation Non-Intermittent | 0 | 0.022756 | 0.010331 | 0.023525 | 0.0065626 | 0 | 0.0025407 | 0 | 0 |  |  | 0.010983 | 0.008367 | 0.0037986 | 0.0086495 | 0.0056115 | 0 | 0.010379 | 0 | 0
3307. Summary of charges before revenue matching
Data sources:
x1 = 3301. Unit rate 1 p/kWh (elements)
x2 = 3302. Unit rate 2 p/kWh (elements)
x3 = 3303. Unit rate 3 p/kWh (elements)
x4 = 3304. Fixed charge p/MPAN/day (elements)
x5 = 3305. Capacity charge p/kVA/day (elements)
x6 = 3306. Reactive power charge p/kVArh (elements)
Kind: | Cell summation | Cell summation | Cell summation | Cell summation | Cell summation | Cell summation
Formula: | =SUM(x1) | =SUM(x2) | =SUM(x3) | =SUM(x4) | =SUM(x5) | =SUM(x6)
| Unit rate 1 p/kWh (total) | Unit rate 2 p/kWh (total) | Unit rate 3 p/kWh (total) | Fixed charge p/MPAN/day (total) | Capacity charge p/kVA/day (total) | Reactive power charge p/kVArh
Domestic Unrestricted | 1.7427 | 0 | 0 | 3.216 | 0 | 0
Domestic Two Rate | 1.9008 | 0.17496 | 0 | 3.216 | 0 | 0
Domestic Off Peak (related MPAN) | 0.21102 | 0 | 0 | 0 | 0 | 0
Small Non Domestic Unrestricted | 1.495 | 0 | 0 | 3.216 | 0 | 0
Small Non Domestic Two Rate | 1.5881 | 0.14616 | 0 | 3.216 | 0 | 0
Small Non Domestic Off Peak (related MPAN) | 0.15679 | 0 | 0 | 0 | 0 | 0
LV Medium Non-Domestic | 1.5498 | 0.13151 | 0 | 20.219 | 0 | 0
LV Sub Medium Non-Domestic | 1.2864 | 0.1071 | 0 | 56.1199 | 0 | 0
HV Medium Non-Domestic | 0.7445 | 0.054102 | 0 | 163.5228 | 0 | 0
LV Network Domestic | 9.6962 | 1.282 | 0.171 | 3.216 | 0 | 0
LV Network Non-Domestic Non-CT | 8.462 | 1.109 | 0.14782 | 3.216 | 0 | 0
LV HH Metered | 6.1839 | 0.76766 | 0.10199 | 12.3746 | 3.0096 | 0.20817
LV Sub HH Metered | 4.872 | 0.56754 | 0.075094 | 39.724 | 2.9328 | 0.15574
HV HH Metered | 3.3878 | 0.35038 | 0.045968 | 87.3477 | 2.6232 | 0.098745
NHH UMS category A | 2.5086 | 0 | 0 | 0 | 0 | 0
NHH UMS category B | 2.7118 | 0 | 0 | 0 | 0 | 0
NHH UMS category C | 3.693 | 0 | 0 | 0 | 0 | 0
NHH UMS category D | 2.4263 | 0 | 0 | 0 | 0 | 0
LV UMS (Pseudo HH Metered) | 21.6657 | 2.4335 | 1.6432 | 0 | 0 | 0
LV Generation NHH or Aggregate HH | -0.87251 | 0 | 0 | 0 | 0 | 0
LV Sub Generation NHH | -0.69326 | 0 | 0 | 0 | 0 | 0
LV Generation Intermittent | -0.87251 | 0 | 0 | 0 | 0 | 0.18339
LV Generation Non-Intermittent | -6.3131 | -0.82908 | -0.11053 | 0 | 0 | 0.18339
LV Sub Generation Intermittent | -0.69326 | 0 | 0 | 0 | 0 | 0.15158
LV Sub Generation Non-Intermittent | -5.0947 | -0.64024 | -0.085129 | 0 | 0 | 0.15158
HV Generation Intermittent | -0.49111 | 0 | 0 | 5.9582 | 0 | 0.1135
HV Generation Non-Intermittent | -3.741 | -0.42247 | -0.055781 | 5.9582 | 0 | 0.1135

## Revenue
Revenue shortfall or surplus for Electricity North West in 2016/17 (v1 - Final)
3401. Net revenues by tariff before matching (£)
Data sources:
x1 = 1010. Days in the charging year (in Financial and general assumptions)
x2 = 3307. Fixed charge p/MPAN/day (total) (in Summary of charges before revenue matching)
x3 = 2305. MPANs (in Equivalent volume for each end user)
x4 = 3307. Capacity charge p/kVA/day (total) (in Summary of charges before revenue matching)
x5 = 2305. Import capacity (kVA) (in Equivalent volume for each end user)
x6 = 3307. Unit rate 1 p/kWh (total) (in Summary of charges before revenue matching)
x7 = 2305. Rate 1 units (MWh) (in Equivalent volume for each end user)
x8 = 3307. Unit rate 2 p/kWh (total) (in Summary of charges before revenue matching)
x9 = 2305. Rate 2 units (MWh) (in Equivalent volume for each end user)
x10 = 3307. Unit rate 3 p/kWh (total) (in Summary of charges before revenue matching)
x11 = 2305. Rate 3 units (MWh) (in Equivalent volume for each end user)
x12 = 3307. Reactive power charge p/kVArh (in Summary of charges before revenue matching)
x13 = 2305. Reactive power units (MVArh) (in Equivalent volume for each end user)
Calculation =0.01*x1*(x2*x3+x4*x5)+10*(x6*x7+x8*x9+x10*x11+x12*x13)
Net revenues
Domestic Unrestricted | 142265876.908
Domestic Two Rate | 12550080.5075
Domestic Off Peak (related MPAN) | 41020.6016
Small Non Domestic Unrestricted | 25659547.6806
Small Non Domestic Two Rate | 9844803.2204
Small Non Domestic Off Peak (related MPAN) | 31874.0665
LV Medium Non-Domestic | 14941914.543
LV Sub Medium Non-Domestic | 431767.0541
HV Medium Non-Domestic | 83795.0009
LV Network Domestic | 0
LV Network Non-Domestic Non-CT | 0
LV HH Metered | 26425486.2011
LV Sub HH Metered | 17034577.7991
HV HH Metered | 43139109.48
NHH UMS category A | 949556.4925
NHH UMS category B | 284511.6868
NHH UMS category C | 9895.5495
NHH UMS category D | 1.9234
LV UMS (Pseudo HH Metered) | 7465332.7545
LV Generation NHH or Aggregate HH | -6328.6021
LV Sub Generation NHH | 0
LV Generation Intermittent | -199977.0381
LV Generation Non-Intermittent | -16115.0855
LV Sub Generation Intermittent | -7333.6493
LV Sub Generation Non-Intermittent | -2036.0198
HV Generation Intermittent | -1361254.376
HV Generation Non-Intermittent | -2167597.5933
3402. Target CDCM revenue
Data sources:
x1 = 1001. Value (in CDCM target revenue)
x2 = Target CDCM revenue (£/year) (in Target CDCM revenue)
x3 = 1001. Revenue elements and subtotals (£/year) (in CDCM target revenue)
Kind: | Special calculation | Calculation
Formula: | = derived from x1 | =x2-x3
| Target CDCM revenue (£/year) | Check (should be zero)
Latest Forecast of CDCM Revenue | 429991678.0611 | 0
3403. Revenue surplus or shortfall
Data sources:
x1 = 3401. Net revenues by tariff before matching (£)
x2 = 3402. Target CDCM revenue (£/year) (in Target CDCM revenue)
x3 = Total net revenues before matching (£) (in Revenue surplus or shortfall)
Kind: | Cell summation | Calculation
Formula: | =SUM(x1) | =x2-x3
| Total net revenues before matching (£) | Revenue shortfall (surplus) £
Revenue surplus or shortfall | 297398509.1056 | 132593168.9556

## Scaler
Revenue matching for Electricity North West in 2016/17 (v1 - Final)
This sheet modifies tariffs so that the total expected net revenues matches the target.
3501. Factor to scale to £1/kW at transmission exit level
Data sources:
x1 = 2901. Unit cost at each level, £/kW/year (relative to system simultaneous maximum load)
Calculation =IF(x1,1/x1,0)
Transmission exit
Factor to scale to £1/kW at transmission exit level | 0.20813
3502. Applicability factor for £1/kW scaler
Data sources:
x1 = 3501. Factor to scale to £1/kW at transmission exit level
x2 = Zero for other levels
Combine tables = x1 or x2
| GSPs | Assets 132kV | Assets 132kV/EHV | Assets EHV | Assets EHV/HV | Assets 132kV/HV | Assets HV | Assets HV/LV | Assets LV circuits | Assets LV customer | Assets HV customer | Transmission exit | Operating 132kV | Operating 132kV/EHV | Operating EHV | Operating EHV/HV | Operating 132kV/HV | Operating HV | Operating HV/LV | Operating LV circuits | Operating LV customer | Operating HV customer
Applicability factor for £1/kW scaler | 0 | 0 | 0 | 0 | 0 | 0 | 0 | 0 | 0 | 0 | 0 | 0.20813 | 0 | 0 | 0 | 0 | 0 | 0 | 0 | 0 | 0 | 0
3503. Scalable elements of tariff components
Data sources:
x1 = 3301. Unit rate 1 p/kWh (elements)
x2 = 3502. Applicability factor for £1/kW scaler
x3 = 3302. Unit rate 2 p/kWh (elements)
x4 = 3303. Unit rate 3 p/kWh (elements)
x5 = 3304. Fixed charge p/MPAN/day (elements)
x6 = 3305. Capacity charge p/kVA/day (elements)
x7 = 3306. Reactive power charge p/kVArh (elements)
Kind: | Sum-product calculation | Sum-product calculation | Sum-product calculation | Sum-product calculation | Sum-product calculation | Sum-product calculation
Formula: | =SUMPRODUCT(x1, x2) | =SUMPRODUCT(x3, x2) | =SUMPRODUCT(x4, x2) | =SUMPRODUCT(x5, x2) | =SUMPRODUCT(x6, x2) | =SUMPRODUCT(x7, x2)
| Unit rate 1 p/kWh scalable part | Unit rate 2 p/kWh scalable part | Unit rate 3 p/kWh scalable part | Fixed charge p/MPAN/day scalable part | Capacity charge p/kVA/day scalable part | Reactive power charge p/kVArh scalable part
Domestic Unrestricted | 0.025207 | 0 | 0 | 0 | 0 | 0
Domestic Two Rate | 0.029459 | 0.00056367 | 0 | 0 | 0 | 0
Domestic Off Peak (related MPAN) | 0.0013644 | 0 | 0 | 0 | 0 | 0
Small Non Domestic Unrestricted | 0.021623 | 0 | 0 | 0 | 0 | 0
Small Non Domestic Two Rate | 0.022996 | 0.00047088 | 0 | 0 | 0 | 0
Small Non Domestic Off Peak (related MPAN) | 0.00073934 | 0 | 0 | 0 | 0 | 0
LV Medium Non-Domestic | 0.022822 | 0.0004237 | 0 | 0 | 0 | 0
LV Sub Medium Non-Domestic | 0.022637 | 0.00042678 | 0 | 0 | 0 | 0
HV Medium Non-Domestic | 0.02216 | 0.00042504 | 0 | 0 | 0 | 0
LV Network Domestic | 0.18285 | 0.0058347 | 0.00051781 | 0 | 0 | 0
LV Network Non-Domestic Non-CT | 0.17124 | 0.0054644 | 0.00048494 | 0 | 0 | 0
LV HH Metered | 0.15141 | 0.0048317 | 0.00042879 | 0 | 0 | 0.0035673
LV Sub HH Metered | 0.14296 | 0.0045618 | 0.00040484 | 0 | 0 | 0.0032578
HV HH Metered | 0.12752 | 0.0040693 | 0.00036113 | 0 | 0 | 0.0027536
NHH UMS category A | 0.013868 | 0 | 0 | 0 | 0 | 0
NHH UMS category B | 0.02164 | 0 | 0 | 0 | 0 | 0
NHH UMS category C | 0.041103 | 0 | 0 | 0 | 0 | 0
NHH UMS category D | 0.0092406 | 0 | 0 | 0 | 0 | 0
LV UMS (Pseudo HH Metered) | 0.41943 | 0.0036447 | 0.0003913 | 0 | 0 | 0
LV Generation NHH or Aggregate HH | -0.01262 | 0 | 0 | 0 | 0 | 0
LV Sub Generation NHH | -0.012022 | 0 | 0 | 0 | 0 | 0
LV Generation Intermittent | -0.01262 | 0 | 0 | 0 | 0 | 0.0024312
LV Generation Non-Intermittent | -0.12575 | -0.0040126 | -0.0003561 | 0 | 0 | 0.0024312
LV Sub Generation Intermittent | -0.012022 | 0 | 0 | 0 | 0 | 0.0023159
LV Sub Generation Non-Intermittent | -0.11978 | -0.0038224 | -0.00033922 | 0 | 0 | 0.0023159
HV Generation Intermittent | -0.011866 | 0 | 0 | 0 | 0 | 0.002286
HV Generation Non-Intermittent | -0.11823 | -0.0037729 | -0.00033483 | 0 | 0 | 0.002286
3504. Scaler value at which the minimum is breached
Data sources:
x1 = 3503. Unit rate 1 p/kWh scalable part (in Scalable elements of tariff components)
x2 = 3307. Unit rate 1 p/kWh (total) (in Summary of charges before revenue matching)
x3 = 3503. Unit rate 2 p/kWh scalable part (in Scalable elements of tariff components)
x4 = 3307. Unit rate 2 p/kWh (total) (in Summary of charges before revenue matching)
x5 = 3503. Unit rate 3 p/kWh scalable part (in Scalable elements of tariff components)
x6 = 3307. Unit rate 3 p/kWh (total) (in Summary of charges before revenue matching)
x7 = 3503. Fixed charge p/MPAN/day scalable part (in Scalable elements of tariff components)
x8 = 3307. Fixed charge p/MPAN/day (total) (in Summary of charges before revenue matching)
x9 = 3503. Capacity charge p/kVA/day scalable part (in Scalable elements of tariff components)
x10 = 3307. Capacity charge p/kVA/day (total) (in Summary of charges before revenue matching)
x11 = 3503. Reactive power charge p/kVArh scalable part (in Scalable elements of tariff components)
x12 = 3307. Reactive power charge p/kVArh (in Summary of charges before revenue matching)
Kind: | Calculation | Calculation | Calculation | Calculation | Calculation | Calculation
Formula: | =IF(x1,0-x2/x1,0) | =IF(x3,0-x4/x3,0) | =IF(x5,0-x6/x5,0) | =IF(x7,0-x8/x7,0) | =IF(x9,0-x10/x9,0) | =IF(x11,0-x12/x11,0)
| Scaler threshold for Unit rate 1 p/kWh | Scaler threshold for Unit rate 2 p/kWh | Scaler threshold for Unit rate 3 p/kWh | Scaler threshold for Fixed charge p/MPAN/day | Scaler threshold for Capacity charge p/kVA/day | Scaler threshold for Reactive power charge p/kVArh
Domestic Unrestricted | -69.1363 |  |  | 0
Domestic Two Rate | -64.525 | -310.3908 |  | 0
Domestic Off Peak (related MPAN) | -154.6663
Small Non Domestic Unrestricted | -69.1363 |  |  | 0
Small Non Domestic Two Rate | -69.0587 | -310.3908 |  | 0
Small Non Domestic Off Peak (related MPAN) | -212.0697
LV Medium Non-Domestic | -67.9058 | -310.3908 |  | 0
LV Sub Medium Non-Domestic | -56.8251 | -250.9545 |  | 0
HV Medium Non-Domestic | -33.5963 | -127.2883 |  | 0
LV Network Domestic | -53.0293 | -219.7126 | -330.2411 | 0
LV Network Non-Domestic Non-CT | -49.4159 | -202.9437 | -304.8211 | 0
LV HH Metered | -40.8417 | -158.8806 | -237.8616 | 0 | 0 | -58.3542
LV Sub HH Metered | -34.0803 | -124.4109 | -185.4901 | 0 | 0 | -47.8063
HV HH Metered | -26.5661 | -86.1037 | -127.2883 | 0 | 0 | -35.8603
NHH UMS category A | -180.8957
NHH UMS category B | -125.3124
NHH UMS category C | -89.8476
NHH UMS category D | -262.5689
LV UMS (Pseudo HH Metered) | -51.6556 | -667.6795 | -4199.4352
LV Generation NHH or Aggregate HH | -69.1363 |  |  | 0
LV Sub Generation NHH | -57.6664 |  |  | 0
LV Generation Intermittent | -69.1363 |  |  | 0 |  | -75.4337
LV Generation Non-Intermittent | -50.2056 | -206.6176 | -310.3908 | 0 |  | -75.4337
LV Sub Generation Intermittent | -57.6664 |  |  | 0 |  | -65.4499
LV Sub Generation Non-Intermittent | -42.532 | -167.498 | -250.9545 | 0 |  | -65.4499
HV Generation Intermittent | -41.3869 |  |  | 0 |  | -49.6527
HV Generation Non-Intermittent | -31.6409 | -111.9747 | -166.5953 | 0 |  | -49.6527
3505. Marginal revenue effect of scaler
Data sources:
x1 = 2302. Load coefficient
x2 = 3503. Unit rate 1 p/kWh scalable part (in Scalable elements of tariff components)
x3 = 2305. Rate 1 units (MWh) (in Equivalent volume for each end user)
x4 = 3503. Unit rate 2 p/kWh scalable part (in Scalable elements of tariff components)
x5 = 2305. Rate 2 units (MWh) (in Equivalent volume for each end user)
x6 = 3503. Unit rate 3 p/kWh scalable part (in Scalable elements of tariff components)
x7 = 2305. Rate 3 units (MWh) (in Equivalent volume for each end user)
x8 = 3503. Fixed charge p/MPAN/day scalable part (in Scalable elements of tariff components)
x9 = 1010. Days in the charging year (in Financial and general assumptions)
x10 = 2305. MPANs (in Equivalent volume for each end user)
x11 = 3503. Capacity charge p/kVA/day scalable part (in Scalable elements of tariff components)
x12 = 2305. Import capacity (kVA) (in Equivalent volume for each end user)
x13 = 3503. Reactive power charge p/kVArh scalable part (in Scalable elements of tariff components)
x14 = 2305. Reactive power units (MVArh) (in Equivalent volume for each end user)
Kind: | Calculation | Calculation | Calculation | Calculation | Calculation | Calculation
Formula: | =IF(x1<0,0,x2*x3*10) | =IF(x1<0,0,x4*x5*10) | =IF(x1<0,0,x6*x7*10) | =x8*x9*x10/100 | =x11*x9*x12/100 | =IF(x1<0,0,x13*x14*10)
| Effect through Unit rate 1 p/kWh | Effect through Unit rate 2 p/kWh | Effect through Unit rate 3 p/kWh | Effect through Fixed charge p/MPAN/day | Effect through Capacity charge p/kVA/day | Effect through Reactive power charge p/kVArh
Domestic Unrestricted | 1714653.9795 | 0 | 0 | 0 | 0 | 0
Domestic Two Rate | 147393.5808 | 2835.3698 | 0 | 0 | 0 | 0
Domestic Off Peak (related MPAN) | 265.2201 | 0 | 0 | 0 | 0 | 0
Small Non Domestic Unrestricted | 350234.201 | 0 | 0 | 0 | 0 | 0
Small Non Domestic Two Rate | 132215.7228 | 1059.1595 | 0 | 0 | 0 | 0
Small Non Domestic Off Peak (related MPAN) | 150.2999 | 0 | 0 | 0 | 0 | 0
LV Medium Non-Domestic | 203902.3586 | 860.4324 | 0 | 0 | 0 | 0
LV Sub Medium Non-Domestic | 6164.7486 | 33.9996 | 0 | 0 | 0 | 0
HV Medium Non-Domestic | 1365.3144 | 7.2301 | 0 | 0 | 0 | 0
LV Network Domestic | 0 | 0 | 0 | 0 | 0 | 0
LV Network Non-Domestic Non-CT | 0 | 0 | 0 | 0 | 0 | 0
LV HH Metered | 274010.6091 | 31111.3816 | 3587.2959 | 0 | 0 | 4779.8838
LV Sub HH Metered | 191094.3283 | 22158.4573 | 2629.0721 | 0 | 0 | 3137.1158
HV HH Metered | 644882.1256 | 70213.4593 | 10236.9859 | 0 | 0 | 10700.8707
NHH UMS category A | 5249.1932 | 0 | 0 | 0 | 0 | 0
NHH UMS category B | 2270.4198 | 0 | 0 | 0 | 0 | 0
NHH UMS category C | 110.137 | 0 | 0 | 0 | 0 | 0
NHH UMS category D | 0.0073252 | 0 | 0 | 0 | 0 | 0
LV UMS (Pseudo HH Metered) | 60438.2429 | 1210.3408 | 841.8368 | 0 | 0 | 0
LV Generation NHH or Aggregate HH | 0 | 0 | 0 | 0 | 0 | 0
LV Sub Generation NHH | 0 | 0 | 0 | 0 | 0 | 0
LV Generation Intermittent | 0 | 0 | 0 | 0 | 0 | 0
LV Generation Non-Intermittent | 0 | 0 | 0 | 0 | 0 | 0
LV Sub Generation Intermittent | 0 | 0 | 0 | 0 | 0 | 0
LV Sub Generation Non-Intermittent | 0 | 0 | 0 | 0 | 0 | 0
HV Generation Intermittent | 0 | 0 | 0 | 0 | 0 | 0
HV Generation Non-Intermittent | 0 | 0 | 0 | 0 | 0 | 0
3506. Constraint-free solution
Data sources:
x1 = 3403. Revenue shortfall (surplus) £ (in Revenue surplus or shortfall)
x2 = 3505. Effect through Unit rate 1 p/kWh (in Marginal revenue effect of scaler)
x3 = 3505. Effect through Unit rate 2 p/kWh (in Marginal revenue effect of scaler)
x4 = 3505. Effect through Unit rate 3 p/kWh (in Marginal revenue effect of scaler)
x5 = 3505. Effect through Fixed charge p/MPAN/day (in Marginal revenue effect of scaler)
x6 = 3505. Effect through Capacity charge p/kVA/day (in Marginal revenue effect of scaler)
x7 = 3505. Effect through Reactive power charge p/kVArh (in Marginal revenue effect of scaler)
Calculation =x1/SUM(x2,x3,x4,x5,x6,x7)
Constraint-free solution
Constraint-free solution | 34
3507. Starting point
Data sources:
x1 = 3506. Constraint-free solution
x2 = 3504. Scaler threshold for Unit rate 1 p/kWh (in Scaler value at which the minimum is breached)
x3 = 3504. Scaler threshold for Unit rate 2 p/kWh (in Scaler value at which the minimum is breached)
x4 = 3504. Scaler threshold for Unit rate 3 p/kWh (in Scaler value at which the minimum is breached)
x5 = 3504. Scaler threshold for Fixed charge p/MPAN/day (in Scaler value at which the minimum is breached)
x6 = 3504. Scaler threshold for Capacity charge p/kVA/day (in Scaler value at which the minimum is breached)
x7 = 3504. Scaler threshold for Reactive power charge p/kVArh (in Scaler value at which the minimum is breached)
Calculation =MIN(x1,x2,x3,x4,x5,x6,x7)
Starting point
Starting point | -4199.4352
3508. Solve for General scaler rate
Data sources:
x1 = 3507. Starting point
x2 = 3504. Scaler threshold for Unit rate 1 p/kWh (in Scaler value at which the minimum is breached)
x3 = 3504. Scaler threshold for Unit rate 2 p/kWh (in Scaler value at which the minimum is breached)
x4 = 3504. Scaler threshold for Unit rate 3 p/kWh (in Scaler value at which the minimum is breached)
x5 = 3504. Scaler threshold for Fixed charge p/MPAN/day (in Scaler value at which the minimum is breached)
x6 = 3504. Scaler threshold for Capacity charge p/kVA/day (in Scaler value at which the minimum is breached)
x7 = 3504. Scaler threshold for Reactive power charge p/kVArh (in Scaler value at which the minimum is breached)
x8 = 3505. Effect through Unit rate 1 p/kWh (in Marginal revenue effect of scaler)
x9 = 3505. Effect through Unit rate 2 p/kWh (in Marginal revenue effect of scaler)
x10 = 3505. Effect through Unit rate 3 p/kWh (in Marginal revenue effect of scaler)
x11 = 3505. Effect through Fixed charge p/MPAN/day (in Marginal revenue effect of scaler)
x12 = 3505. Effect through Capacity charge p/kVA/day (in Marginal revenue effect of scaler)
x13 = 3505. Effect through Reactive power charge p/kVArh (in Marginal revenue effect of scaler)
x14 = Location (in Solve for General scaler rate)
x15 = Kink (in Solve for General scaler rate)
x16 = Ranking before tie break (in Solve for General scaler rate)
x17 = Counter (in Solve for General scaler rate)
x18 = Tie breaker (in Solve for General scaler rate)
x19 = Ranking (in Solve for General scaler rate)
x20 = Kink reordering (in Solve for General scaler rate)
x21 = Starting slope contributions (in Solve for General scaler rate)
x22 = New slope (in Solve for General scaler rate)
x23 = Location (ordered) (in Solve for General scaler rate)
x24 = Starting values (in Solve for General scaler rate)
x25 = 3403. Revenue shortfall (surplus) £ (in Revenue surplus or shortfall)
x26 = 3506. Constraint-free solution
x27 = Value (in Solve for General scaler rate)
Kind: | Special calculation | Special calculation | Special calculation | Special calculation | Special calculation | Fixed data | Calculation | Special calculation | Special calculation | Special calculation | Special calculation | Special calculation | Special calculation
Formula: | Special calculation | Special calculation | Special calculation | Special calculation | Special calculation |  | =x16*162+x17 | Special calculation | Special calculation | Special calculation | Special calculation | Special calculation | Special calculation
| Location | Kink | Starting slope contributions | Starting values | Ranking before tie break | Counter | Tie breaker | Ranking | Kink reordering | Location (ordered) | New slope | Value | Root
Starting point | -4199.4352 |  |  |  |  | 0 | 0 |  |  | -4199.4352 | 0 | -370540535.9617 | 34
Kink 1 | -69.1363 | 1714653.9795 | 0 | -118544756.9578 | 34 | 1 | 5509 | 34 | 73 | -4199.4352 | 841.8368 | -370540535.9617
Kink 2 | -64.525 | 147393.5808 | 0 | -9510574.4587 | 40 | 2 | 6482 | 40 | 46 | -667.6795 | 2052.1777 | -367567373.8747
Kink 3 | -154.6663 | 265.2201 | 0 | -41020.6016 | 22 | 3 | 3567 | 22 | 64 | -330.2411 | 2052.1777 | -366874890.3156
Kink 4 | -69.1363 | 350234.201 | 0 | -24213881.4789 | 34 | 4 | 5512 | 35 | 77 | -310.3908 | 2052.1777 | -366834153.9556
Kink 5 | -69.0587 | 132215.7228 | 0 | -9130646.9632 | 36 | 5 | 5837 | 36 | 29 | -310.3908 | 4887.5474 | -366834153.9556
Kink 6 | -212.0697 | 150.2999 | 0 | -31874.0665 | 14 | 6 | 2274 | 14 | 34 | -310.3908 | 5747.9798 | -366834153.9556
Kink 7 | -67.9058 | 203902.3586 | 0 | -13846150.2642 | 37 | 7 | 6001 | 37 | 32 | -310.3908 | 6807.1393 | -366834153.9556
Kink 8 | -56.8251 | 6164.7486 | 0 | -350312.4743 | 44 | 8 | 7136 | 44 | 65 | -304.8211 | 6807.1393 | -366796239.895
Kink 9 | -33.5963 | 1365.3144 | 0 | -45869.4994 | 57 | 9 | 9243 | 57 | 18 | -262.5689 | 6807.1466 | -366508623.1274
Kink 10 | -53.0293 | 0 | 0 | 0 | 45 | 10 | 7300 | 45 | 35 | -250.9545 | 6841.1462 | -366429562.1215
Kink 11 | -49.4159 | 0 | 0 | 0 | 50 | 11 | 8111 | 50 | 79 | -250.9545 | 6841.1462 | -366429562.1215
Kink 12 | -40.8417 | 274010.6091 | 0 | -11191055.9411 | 54 | 12 | 8760 | 54 | 66 | -237.8616 | 10428.4421 | -366339991.9347
Kink 13 | -34.0803 | 191094.3283 | 0 | -6512545.9931 | 56 | 13 | 9085 | 56 | 37 | -219.7126 | 10428.4421 | -366150726.5995
Kink 14 | -26.5661 | 644882.1256 | 0 | -17132011.7685 | 59 | 14 | 9572 | 59 | 6 | -212.0697 | 10578.7421 | -366071022.8146
Kink 15 | -180.8957 | 5249.1932 | 0 | -949556.4925 | 18 | 15 | 2931 | 18 | 50 | -206.6176 | 10578.7421 | -366013346.8191
Kink 16 | -125.3124 | 2270.4198 | 0 | -284511.6868 | 25 | 16 | 4066 | 25 | 38 | -202.9437 | 10578.7421 | -365974480.6673
Kink 17 | -89.8476 | 110.137 | 0 | -9895.5495 | 28 | 17 | 4553 | 28 | 67 | -185.4901 | 13207.8142 | -365789844.3927
Kink 18 | -262.5689 | 0.0073252 | 0 | -1.9234 | 9 | 18 | 1476 | 9 | 15 | -180.8957 | 18457.0073 | -365729161.942
Kink 19 | -51.6556 | 60438.2429 | 0 | -3121973.6054 | 46 | 19 | 7471 | 46 | 52 | -167.498 | 18457.0073 | -365481879.9649
Kink 20 | -69.1363 | 0 | 0 | 0 | 32 | 20 | 5204 | 32 | 81 | -166.5953 | 18457.0073 | -365465219.6959
Kink 21 | -57.6664 | 0 | 0 | 0 | 42 | 21 | 6825 | 42 | 39 | -158.8806 | 49568.389 | -365322828.1314
Kink 22 | -69.1363 | 0 | 0 | 0 | 32 | 22 | 5206 | 33 | 3 | -154.6663 | 49833.609 | -365113933.2293
Kink 23 | -50.2056 | 0 | 0 | 0 | 47 | 23 | 7637 | 47 | 36 | -127.2883 | 49840.8391 | -363749589.1761
Kink 24 | -57.6664 | 0 | 0 | 0 | 42 | 24 | 6828 | 43 | 68 | -127.2883 | 60077.825 | -363749589.1761
Kink 25 | -42.532 | 0 | 0 | 0 | 52 | 25 | 8449 | 52 | 16 | -125.3124 | 62348.2448 | -363630880.4868
Kink 26 | -41.3869 | 0 | 0 | 0 | 53 | 26 | 8612 | 53 | 40 | -124.4109 | 84506.7021 | -363574672.9966
Kink 27 | -31.6409 | 0 | 0 | 0 | 58 | 27 | 9423 | 58 | 54 | -111.9747 | 84506.7021 | -362523736.1179
Kink 28 | 0 | 0 | 0 | 0 | 60 | 28 | 9748 | 60 | 17 | -89.8476 | 84616.8391 | -360653847.2524
Kink 29 | -310.3908 | 2835.3698 | 0 | -880072.7926 | 5 | 29 | 839 | 5 | 41 | -86.1037 | 154830.2984 | -360337051.5164
Kink 30 | 0 | 0 | 0 | 0 | 60 | 30 | 9750 | 61 | 157 | -75.4337 | 154830.2984 | -358685002.5591
Kink 31 | 0 | 0 | 0 | 0 | 60 | 31 | 9751 | 62 | 158 | -75.4337 | 154830.2984 | -358685002.5591
Kink 32 | -310.3908 | 1059.1595 | 0 | -328753.3886 | 7 | 32 | 1166 | 7 | 20 | -69.1363 | 154830.2984 | -357709972.1473
Kink 33 | 0 | 0 | 0 | 0 | 60 | 33 | 9753 | 63 | 22 | -69.1363 | 154830.2984 | -357709972.1473
Kink 34 | -310.3908 | 860.4324 | 0 | -267070.3229 | 5 | 34 | 844 | 6 | 1 | -69.1363 | 1869484.2778 | -357709972.1473
Kink 35 | -250.9545 | 33.9996 | 0 | -8532.3624 | 10 | 35 | 1655 | 10 | 4 | -69.1363 | 2219718.4788 | -357709972.1473
Kink 36 | -127.2883 | 7.2301 | 0 | -920.302 | 23 | 36 | 3762 | 23 | 5 | -69.0587 | 2351934.2016 | -357537836.3165
Kink 37 | -219.7126 | 0 | 0 | 0 | 13 | 37 | 2143 | 13 | 7 | -67.9058 | 2555836.5602 | -354826244.01
Kink 38 | -202.9437 | 0 | 0 | 0 | 16 | 38 | 2630 | 16 | 159 | -65.4499 | 2555836.5602 | -348549398.5895
Kink 39 | -158.8806 | 31111.3816 | 0 | -4942993.482 | 21 | 39 | 3441 | 21 | 160 | -65.4499 | 2555836.5602 | -348549398.5895
Kink 40 | -124.4109 | 22158.4573 | 0 | -2756752.7528 | 26 | 40 | 4252 | 26 | 2 | -64.525 | 2703230.141 | -346185566.7716
Kink 41 | -86.1037 | 70213.4593 | 0 | -6045640.8971 | 29 | 41 | 4739 | 29 | 147 | -58.3542 | 2708010.0248 | -329504313.8678
Kink 42 | 0 | 0 | 0 | 0 | 60 | 42 | 9762 | 64 | 21 | -57.6664 | 2708010.0248 | -327641718.9072
Kink 43 | 0 | 0 | 0 | 0 | 60 | 43 | 9763 | 65 | 24 | -57.6664 | 2708010.0248 | -327641718.9072
Kink 44 | 0 | 0 | 0 | 0 | 60 | 44 | 9764 | 66 | 8 | -56.8251 | 2714174.7734 | -325363597.8392
Kink 45 | 0 | 0 | 0 | 0 | 60 | 45 | 9765 | 67 | 10 | -53.0293 | 2714174.7734 | -315061152.5415
Kink 46 | -667.6795 | 1210.3408 | 0 | -808119.8145 | 2 | 46 | 370 | 2 | 19 | -51.6556 | 2774613.0163 | -311332658.4515
Kink 47 | 0 | 0 | 0 | 0 | 60 | 47 | 9767 | 68 | 23 | -50.2056 | 2774613.0163 | -307309425.6808
Kink 48 | 0 | 0 | 0 | 0 | 60 | 48 | 9768 | 69 | 161 | -49.6527 | 2774613.0163 | -305775436.0194
Kink 49 | 0 | 0 | 0 | 0 | 60 | 49 | 9769 | 70 | 162 | -49.6527 | 2774613.0163 | -305775436.0194
Kink 50 | -206.6176 | 0 | 0 | 0 | 15 | 50 | 2480 | 15 | 11 | -49.4159 | 2774613.0163 | -305118455.29
Kink 51 | 0 | 0 | 0 | 0 | 60 | 51 | 9771 | 71 | 148 | -47.8063 | 2777750.1321 | -300652368.6917
Kink 52 | -167.498 | 0 | 0 | 0 | 19 | 52 | 3130 | 19 | 25 | -42.532 | 2777750.1321 | -286001778.2394
Kink 53 | 0 | 0 | 0 | 0 | 60 | 53 | 9773 | 72 | 26 | -41.3869 | 2777750.1321 | -282820912.3283
Kink 54 | -111.9747 | 0 | 0 | 0 | 27 | 54 | 4428 | 27 | 12 | -40.8417 | 3051760.7411 | -281306394.3292
Kink 55 | 0 | 0 | 0 | 0 | 60 | 55 | 9775 | 73 | 149 | -35.8603 | 3062461.6119 | -266104419.498
Kink 56 | 0 | 0 | 0 | 0 | 60 | 56 | 9776 | 74 | 13 | -34.0803 | 3253555.9401 | -260653109.8454
Kink 57 | 0 | 0 | 0 | 0 | 60 | 57 | 9777 | 75 | 9 | -33.5963 | 3254921.2545 | -259078459.7834
Kink 58 | 0 | 0 | 0 | 0 | 60 | 58 | 9778 | 76 | 27 | -31.6409 | 3254921.2545 | -252713660.9654
Kink 59 | 0 | 0 | 0 | 0 | 60 | 59 | 9779 | 77 | 14 | -26.5661 | 3899803.3802 | -236195788.3348
Kink 60 | 0 | 0 | 0 | 0 | 60 | 60 | 9780 | 78 | 28 | 0 | 3899803.3802 | -132593168.9556
Kink 61 | 0 | 0 | 0 | 0 | 60 | 61 | 9781 | 79 | 30 | 0 | 3899803.3802 | -132593168.9556
Kink 62 | 0 | 0 | 0 | 0 | 60 | 62 | 9782 | 80 | 31 | 0 | 3899803.3802 | -132593168.9556
Kink 63 | 0 | 0 | 0 | 0 | 60 | 63 | 9783 | 81 | 33 | 0 | 3899803.3802 | -132593168.9556
Kink 64 | -330.2411 | 0 | 0 | 0 | 3 | 64 | 550 | 3 | 42 | 0 | 3899803.3802 | -132593168.9556
Kink 65 | -304.8211 | 0 | 0 | 0 | 8 | 65 | 1361 | 8 | 43 | 0 | 3899803.3802 | -132593168.9556
Kink 66 | -237.8616 | 3587.2959 | 0 | -853279.8967 | 12 | 66 | 2010 | 12 | 44 | 0 | 3899803.3802 | -132593168.9556
Kink 67 | -185.4901 | 2629.0721 | 0 | -487666.9513 | 17 | 67 | 2821 | 17 | 45 | 0 | 3899803.3802 | -132593168.9556
Kink 68 | -127.2883 | 10236.9859 | 0 | -1303048.3836 | 24 | 68 | 3956 | 24 | 47 | 0 | 3899803.3802 | -132593168.9556
Kink 69 | 0 | 0 | 0 | 0 | 60 | 69 | 9789 | 82 | 48 | 0 | 3899803.3802 | -132593168.9556
Kink 70 | 0 | 0 | 0 | 0 | 60 | 70 | 9790 | 83 | 49 | 0 | 3899803.3802 | -132593168.9556
Kink 71 | 0 | 0 | 0 | 0 | 60 | 71 | 9791 | 84 | 51 | 0 | 3899803.3802 | -132593168.9556
Kink 72 | 0 | 0 | 0 | 0 | 60 | 72 | 9792 | 85 | 53 | 0 | 3899803.3802 | -132593168.9556
Kink 73 | -4199.4352 | 841.8368 | 0 | -3535239.3345 | 1 | 73 | 235 | 1 | 55 | 0 | 3899803.3802 | -132593168.9556
Kink 74 | 0 | 0 | 0 | 0 | 60 | 74 | 9794 | 86 | 56 | 0 | 3899803.3802 | -132593168.9556
Kink 75 | 0 | 0 | 0 | 0 | 60 | 75 | 9795 | 87 | 57 | 0 | 3899803.3802 | -132593168.9556
Kink 76 | 0 | 0 | 0 | 0 | 60 | 76 | 9796 | 88 | 58 | 0 | 3899803.3802 | -132593168.9556
Kink 77 | -310.3908 | 0 | 0 | 0 | 4 | 77 | 725 | 4 | 59 | 0 | 3899803.3802 | -132593168.9556
Kink 78 | 0 | 0 | 0 | 0 | 60 | 78 | 9798 | 89 | 60 | 0 | 3899803.3802 | -132593168.9556
Kink 79 | -250.9545 | 0 | 0 | 0 | 10 | 79 | 1699 | 11 | 61 | 0 | 3899803.3802 | -132593168.9556
Kink 80 | 0 | 0 | 0 | 0 | 60 | 80 | 9800 | 90 | 62 | 0 | 3899803.3802 | -132593168.9556
Kink 81 | -166.5953 | 0 | 0 | 0 | 20 | 81 | 3321 | 20 | 63 | 0 | 3899803.3802 | -132593168.9556
Kink 82 | 0 | 0 | 0 | 0 | 60 | 82 | 9802 | 91 | 69 | 0 | 3899803.3802 | -132593168.9556
Kink 83 | 0 | 0 | 0 | 0 | 60 | 83 | 9803 | 92 | 70 | 0 | 3899803.3802 | -132593168.9556
Kink 84 | 0 | 0 | 0 | 0 | 60 | 84 | 9804 | 93 | 71 | 0 | 3899803.3802 | -132593168.9556
Kink 85 | 0 | 0 | 0 | 0 | 60 | 85 | 9805 | 94 | 72 | 0 | 3899803.3802 | -132593168.9556
Kink 86 | 0 | 0 | 0 | 0 | 60 | 86 | 9806 | 95 | 74 | 0 | 3899803.3802 | -132593168.9556
Kink 87 | 0 | 0 | 0 | 0 | 60 | 87 | 9807 | 96 | 75 | 0 | 3899803.3802 | -132593168.9556
Kink 88 | 0 | 0 | 0 | 0 | 60 | 88 | 9808 | 97 | 76 | 0 | 3899803.3802 | -132593168.9556
Kink 89 | 0 | 0 | 0 | 0 | 60 | 89 | 9809 | 98 | 78 | 0 | 3899803.3802 | -132593168.9556
Kink 90 | 0 | 0 | 0 | 0 | 60 | 90 | 9810 | 99 | 80 | 0 | 3899803.3802 | -132593168.9556
Kink 91 | 0 | 0 | 0 | 0 | 60 | 91 | 9811 | 100 | 82 | 0 | 3899803.3802 | -132593168.9556
Kink 92 | 0 | 0 | 0 | 0 | 60 | 92 | 9812 | 101 | 83 | 0 | 3899803.3802 | -132593168.9556
Kink 93 | 0 | 0 | 0 | 0 | 60 | 93 | 9813 | 102 | 84 | 0 | 3899803.3802 | -132593168.9556
Kink 94 | 0 | 0 | 0 | 0 | 60 | 94 | 9814 | 103 | 85 | 0 | 3899803.3802 | -132593168.9556
Kink 95 | 0 | 0 | 0 | 0 | 60 | 95 | 9815 | 104 | 86 | 0 | 3899803.3802 | -132593168.9556
Kink 96 | 0 | 0 | 0 | 0 | 60 | 96 | 9816 | 105 | 87 | 0 | 3899803.3802 | -132593168.9556
Kink 97 | 0 | 0 | 0 | 0 | 60 | 97 | 9817 | 106 | 88 | 0 | 3899803.3802 | -132593168.9556
Kink 98 | 0 | 0 | 0 | 0 | 60 | 98 | 9818 | 107 | 89 | 0 | 3899803.3802 | -132593168.9556
Kink 99 | 0 | 0 | 0 | 0 | 60 | 99 | 9819 | 108 | 90 | 0 | 3899803.3802 | -132593168.9556
Kink 100 | 0 | 0 | 0 | 0 | 60 | 100 | 9820 | 109 | 91 | 0 | 3899803.3802 | -132593168.9556
Kink 101 | 0 | 0 | 0 | 0 | 60 | 101 | 9821 | 110 | 92 | 0 | 3899803.3802 | -132593168.9556
Kink 102 | 0 | 0 | 0 | 0 | 60 | 102 | 9822 | 111 | 93 | 0 | 3899803.3802 | -132593168.9556
Kink 103 | 0 | 0 | 0 | 0 | 60 | 103 | 9823 | 112 | 94 | 0 | 3899803.3802 | -132593168.9556
Kink 104 | 0 | 0 | 0 | 0 | 60 | 104 | 9824 | 113 | 95 | 0 | 3899803.3802 | -132593168.9556
Kink 105 | 0 | 0 | 0 | 0 | 60 | 105 | 9825 | 114 | 96 | 0 | 3899803.3802 | -132593168.9556
Kink 106 | 0 | 0 | 0 | 0 | 60 | 106 | 9826 | 115 | 97 | 0 | 3899803.3802 | -132593168.9556
Kink 107 | 0 | 0 | 0 | 0 | 60 | 107 | 9827 | 116 | 98 | 0 | 3899803.3802 | -132593168.9556
Kink 108 | 0 | 0 | 0 | 0 | 60 | 108 | 9828 | 117 | 99 | 0 | 3899803.3802 | -132593168.9556
Kink 109 | 0 | 0 | 0 | 0 | 60 | 109 | 9829 | 118 | 100 | 0 | 3899803.3802 | -132593168.9556
Kink 110 | 0 | 0 | 0 | 0 | 60 | 110 | 9830 | 119 | 101 | 0 | 3899803.3802 | -132593168.9556
Kink 111 | 0 | 0 | 0 | 0 | 60 | 111 | 9831 | 120 | 102 | 0 | 3899803.3802 | -132593168.9556
Kink 112 | 0 | 0 | 0 | 0 | 60 | 112 | 9832 | 121 | 103 | 0 | 3899803.3802 | -132593168.9556
Kink 113 | 0 | 0 | 0 | 0 | 60 | 113 | 9833 | 122 | 104 | 0 | 3899803.3802 | -132593168.9556
Kink 114 | 0 | 0 | 0 | 0 | 60 | 114 | 9834 | 123 | 105 | 0 | 3899803.3802 | -132593168.9556
Kink 115 | 0 | 0 | 0 | 0 | 60 | 115 | 9835 | 124 | 106 | 0 | 3899803.3802 | -132593168.9556
Kink 116 | 0 | 0 | 0 | 0 | 60 | 116 | 9836 | 125 | 107 | 0 | 3899803.3802 | -132593168.9556
Kink 117 | 0 | 0 | 0 | 0 | 60 | 117 | 9837 | 126 | 108 | 0 | 3899803.3802 | -132593168.9556
Kink 118 | 0 | 0 | 0 | 0 | 60 | 118 | 9838 | 127 | 109 | 0 | 3899803.3802 | -132593168.9556
Kink 119 | 0 | 0 | 0 | 0 | 60 | 119 | 9839 | 128 | 110 | 0 | 3899803.3802 | -132593168.9556
Kink 120 | 0 | 0 | 0 | 0 | 60 | 120 | 9840 | 129 | 111 | 0 | 3899803.3802 | -132593168.9556
Kink 121 | 0 | 0 | 0 | 0 | 60 | 121 | 9841 | 130 | 112 | 0 | 3899803.3802 | -132593168.9556
Kink 122 | 0 | 0 | 0 | 0 | 60 | 122 | 9842 | 131 | 113 | 0 | 3899803.3802 | -132593168.9556
Kink 123 | 0 | 0 | 0 | 0 | 60 | 123 | 9843 | 132 | 114 | 0 | 3899803.3802 | -132593168.9556
Kink 124 | 0 | 0 | 0 | 0 | 60 | 124 | 9844 | 133 | 115 | 0 | 3899803.3802 | -132593168.9556
Kink 125 | 0 | 0 | 0 | 0 | 60 | 125 | 9845 | 134 | 116 | 0 | 3899803.3802 | -132593168.9556
Kink 126 | 0 | 0 | 0 | 0 | 60 | 126 | 9846 | 135 | 117 | 0 | 3899803.3802 | -132593168.9556
Kink 127 | 0 | 0 | 0 | 0 | 60 | 127 | 9847 | 136 | 118 | 0 | 3899803.3802 | -132593168.9556
Kink 128 | 0 | 0 | 0 | 0 | 60 | 128 | 9848 | 137 | 119 | 0 | 3899803.3802 | -132593168.9556
Kink 129 | 0 | 0 | 0 | 0 | 60 | 129 | 9849 | 138 | 120 | 0 | 3899803.3802 | -132593168.9556
Kink 130 | 0 | 0 | 0 | 0 | 60 | 130 | 9850 | 139 | 121 | 0 | 3899803.3802 | -132593168.9556
Kink 131 | 0 | 0 | 0 | 0 | 60 | 131 | 9851 | 140 | 122 | 0 | 3899803.3802 | -132593168.9556
Kink 132 | 0 | 0 | 0 | 0 | 60 | 132 | 9852 | 141 | 123 | 0 | 3899803.3802 | -132593168.9556
Kink 133 | 0 | 0 | 0 | 0 | 60 | 133 | 9853 | 142 | 124 | 0 | 3899803.3802 | -132593168.9556
Kink 134 | 0 | 0 | 0 | 0 | 60 | 134 | 9854 | 143 | 125 | 0 | 3899803.3802 | -132593168.9556
Kink 135 | 0 | 0 | 0 | 0 | 60 | 135 | 9855 | 144 | 126 | 0 | 3899803.3802 | -132593168.9556
Kink 136 | 0 | 0 | 0 | 0 | 60 | 136 | 9856 | 145 | 127 | 0 | 3899803.3802 | -132593168.9556
Kink 137 | 0 | 0 | 0 | 0 | 60 | 137 | 9857 | 146 | 128 | 0 | 3899803.3802 | -132593168.9556
Kink 138 | 0 | 0 | 0 | 0 | 60 | 138 | 9858 | 147 | 129 | 0 | 3899803.3802 | -132593168.9556
Kink 139 | 0 | 0 | 0 | 0 | 60 | 139 | 9859 | 148 | 130 | 0 | 3899803.3802 | -132593168.9556
Kink 140 | 0 | 0 | 0 | 0 | 60 | 140 | 9860 | 149 | 131 | 0 | 3899803.3802 | -132593168.9556
Kink 141 | 0 | 0 | 0 | 0 | 60 | 141 | 9861 | 150 | 132 | 0 | 3899803.3802 | -132593168.9556
Kink 142 | 0 | 0 | 0 | 0 | 60 | 142 | 9862 | 151 | 133 | 0 | 3899803.3802 | -132593168.9556
Kink 143 | 0 | 0 | 0 | 0 | 60 | 143 | 9863 | 152 | 134 | 0 | 3899803.3802 | -132593168.9556
Kink 144 | 0 | 0 | 0 | 0 | 60 | 144 | 9864 | 153 | 135 | 0 | 3899803.3802 | -132593168.9556
Kink 145 | 0 | 0 | 0 | 0 | 60 | 145 | 9865 | 154 | 136 | 0 | 3899803.3802 | -132593168.9556
Kink 146 | 0 | 0 | 0 | 0 | 60 | 146 | 9866 | 155 | 137 | 0 | 3899803.3802 | -132593168.9556
Kink 147 | -58.3542 | 4779.8838 | 0 | -278926.1325 | 41 | 147 | 6789 | 41 | 138 | 0 | 3899803.3802 | -132593168.9556
Kink 148 | -47.8063 | 3137.1158 | 0 | -149973.9246 | 51 | 148 | 8410 | 51 | 139 | 0 | 3899803.3802 | -132593168.9556
Kink 149 | -35.8603 | 10700.8707 | 0 | -383736.543 | 55 | 149 | 9059 | 55 | 140 | 0 | 3899803.3802 | -132593168.9556
Kink 150 | 0 | 0 | 0 | 0 | 60 | 150 | 9870 | 156 | 141 | 0 | 3899803.3802 | -132593168.9556
Kink 151 | 0 | 0 | 0 | 0 | 60 | 151 | 9871 | 157 | 142 | 0 | 3899803.3802 | -132593168.9556
Kink 152 | 0 | 0 | 0 | 0 | 60 | 152 | 9872 | 158 | 143 | 0 | 3899803.3802 | -132593168.9556
Kink 153 | 0 | 0 | 0 | 0 | 60 | 153 | 9873 | 159 | 144 | 0 | 3899803.3802 | -132593168.9556
Kink 154 | 0 | 0 | 0 | 0 | 60 | 154 | 9874 | 160 | 145 | 0 | 3899803.3802 | -132593168.9556
Kink 155 | 0 | 0 | 0 | 0 | 60 | 155 | 9875 | 161 | 146 | 0 | 3899803.3802 | -132593168.9556
Kink 156 | 0 | 0 | 0 | 0 | 60 | 156 | 9876 | 162 | 150 | 0 | 3899803.3802 | -132593168.9556
Kink 157 | -75.4337 | 0 | 0 | 0 | 30 | 157 | 5017 | 30 | 151 | 0 | 3899803.3802 | -132593168.9556
Kink 158 | -75.4337 | 0 | 0 | 0 | 30 | 158 | 5018 | 31 | 152 | 0 | 3899803.3802 | -132593168.9556
Kink 159 | -65.4499 | 0 | 0 | 0 | 38 | 159 | 6315 | 38 | 153 | 0 | 3899803.3802 | -132593168.9556
Kink 160 | -65.4499 | 0 | 0 | 0 | 38 | 160 | 6316 | 39 | 154 | 0 | 3899803.3802 | -132593168.9556
Kink 161 | -49.6527 | 0 | 0 | 0 | 48 | 161 | 7937 | 48 | 155 | 0 | 3899803.3802 | -132593168.9556
Kink 162 | -49.6527 | 0 | 0 | 0 | 48 | 162 | 7938 | 49 | 156 | 0 | 3899803.3802 | -132593168.9556
3509. General scaler rate
Data sources:
x1 = 3508. Root (in Solve for General scaler rate)
Calculation =MIN(x1)
General scaler rate
General scaler rate | 34
3510. Scaler
Data sources:
x1 = 2302. Load coefficient
x2 = 3503. Unit rate 1 p/kWh scalable part (in Scalable elements of tariff components)
x3 = 3509. General scaler rate
x4 = 3307. Unit rate 1 p/kWh (total) (in Summary of charges before revenue matching)
x5 = 3503. Unit rate 2 p/kWh scalable part (in Scalable elements of tariff components)
x6 = 3307. Unit rate 2 p/kWh (total) (in Summary of charges before revenue matching)
x7 = 3503. Unit rate 3 p/kWh scalable part (in Scalable elements of tariff components)
x8 = 3307. Unit rate 3 p/kWh (total) (in Summary of charges before revenue matching)
x9 = 3503. Fixed charge p/MPAN/day scalable part (in Scalable elements of tariff components)
x10 = 3307. Fixed charge p/MPAN/day (total) (in Summary of charges before revenue matching)
x11 = 3503. Capacity charge p/kVA/day scalable part (in Scalable elements of tariff components)
x12 = 3307. Capacity charge p/kVA/day (total) (in Summary of charges before revenue matching)
x13 = 3503. Reactive power charge p/kVArh scalable part (in Scalable elements of tariff components)
x14 = 3307. Reactive power charge p/kVArh (in Summary of charges before revenue matching)
x15 = 1010. Days in the charging year (in Financial and general assumptions)
x16 = Fixed charge p/MPAN/day scaler (in Scaler)
x17 = 2305. MPANs (in Equivalent volume for each end user)
x18 = Capacity charge p/kVA/day scaler (in Scaler)
x19 = 2305. Import capacity (kVA) (in Equivalent volume for each end user)
x20 = Unit rate 1 p/kWh scaler (in Scaler)
x21 = 2305. Rate 1 units (MWh) (in Equivalent volume for each end user)
x22 = Unit rate 2 p/kWh scaler (in Scaler)
x23 = 2305. Rate 2 units (MWh) (in Equivalent volume for each end user)
x24 = Unit rate 3 p/kWh scaler (in Scaler)
x25 = 2305. Rate 3 units (MWh) (in Equivalent volume for each end user)
x26 = Reactive power charge p/kVArh scaler (in Scaler)
x27 = 2305. Reactive power units (MVArh) (in Equivalent volume for each end user)
Kind: | Calculation | Calculation | Calculation | Calculation | Calculation | Calculation | Calculation
Formula: | =IF(x1<0,0,IF(x2*x3+x4>0,x2*x3,0-x4)) | =IF(x1<0,0,IF(x5*x3+x6>0,x5*x3,0-x6)) | =IF(x1<0,0,IF(x7*x3+x8>0,x7*x3,0-x8)) | =IF(x1<0,0,IF(x9*x3+x10>0,x9*x3,0-x10)) | =IF(x1<0,0,IF(x11*x3+x12>0,x11*x3,0-x12)) | =IF(x1<0,0,IF(x13*x3+x14>0,x13*x3,0-x14)) | =0.01*x15*(x16*x17+x18*x19)+10*(x20*x21+x22*x23+x24*x25+x26*x27)
| Unit rate 1 p/kWh scaler | Unit rate 2 p/kWh scaler | Unit rate 3 p/kWh scaler | Fixed charge p/MPAN/day scaler | Capacity charge p/kVA/day scaler | Reactive power charge p/kVArh scaler | Net revenues by tariff from scaler
Domestic Unrestricted | 0.85705 | 0 | 0 | 0 | 0 | 0 | 58298171.1226
Domestic Two Rate | 1.0016 | 0.019165 | 0 | 0 | 0 | 0 | 5107778.6961
Domestic Off Peak (related MPAN) | 0.046389 | 0 | 0 | 0 | 0 | 0 | 9017.4727
Small Non Domestic Unrestricted | 0.73519 | 0 | 0 | 0 | 0 | 0 | 11907949.7248
Small Non Domestic Two Rate | 0.78187 | 0.01601 | 0 | 0 | 0 | 0 | 4531341.0071
Small Non Domestic Off Peak (related MPAN) | 0.025137 | 0 | 0 | 0 | 0 | 0 | 5110.1926
LV Medium Non-Domestic | 0.77596 | 0.014406 | 0 | 0 | 0 | 0 | 6961927.2291
LV Sub Medium Non-Domestic | 0.76967 | 0.014511 | 0 | 0 | 0 | 0 | 210757.2077
HV Medium Non-Domestic | 0.75344 | 0.014451 | 0 | 0 | 0 | 0 | 46666.4608
LV Network Domestic | 6.2167 | 0.19838 | 0.017605 | 0 | 0 | 0 | 0
LV Network Non-Domestic Non-CT | 5.8222 | 0.18579 | 0.016488 | 0 | 0 | 0 | 0
LV HH Metered | 5.148 | 0.16428 | 0.014579 | 0 | 0 | 0.12129 | 10658620.0588
LV Sub HH Metered | 4.8605 | 0.1551 | 0.013765 | 0 | 0 | 0.11076 | 7446636.8984
HV HH Metered | 4.3357 | 0.13836 | 0.012278 | 0 | 0 | 0.093622 | 25025109.4611
NHH UMS category A | 0.4715 | 0 | 0 | 0 | 0 | 0 | 178472.3717
NHH UMS category B | 0.73576 | 0 | 0 | 0 | 0 | 0 | 77194.1884
NHH UMS category C | 1.3975 | 0 | 0 | 0 | 0 | 0 | 3744.6548
NHH UMS category D | 0.31418 | 0 | 0 | 0 | 0 | 0 | 0.24906
LV UMS (Pseudo HH Metered) | 14.2605 | 0.12392 | 0.013304 | 0 | 0 | 0 | 2124671.9598
LV Generation NHH or Aggregate HH | 0 | 0 | 0 | 0 | 0 | 0 | 0
LV Sub Generation NHH | 0 | 0 | 0 | 0 | 0 | 0 | 0
LV Generation Intermittent | 0 | 0 | 0 | 0 | 0 | 0 | 0
LV Generation Non-Intermittent | 0 | 0 | 0 | 0 | 0 | 0 | 0
LV Sub Generation Intermittent | 0 | 0 | 0 | 0 | 0 | 0 | 0
LV Sub Generation Non-Intermittent | 0 | 0 | 0 | 0 | 0 | 0 | 0
HV Generation Intermittent | 0 | 0 | 0 | 0 | 0 | 0 | 0
HV Generation Non-Intermittent | 0 | 0 | 0 | 0 | 0 | 0 | 0

## Adjust
Tariff component adjustment and rounding for Electricity North West in 2016/17 (v1 - Final)
3601. Tariffs before rounding
Data sources:
x1 = 3307. Unit rate 1 p/kWh (total) (in Summary of charges before revenue matching)
x2 = 3510. Unit rate 1 p/kWh scaler (in Scaler)
x3 = 3307. Unit rate 2 p/kWh (total) (in Summary of charges before revenue matching)
x4 = 3510. Unit rate 2 p/kWh scaler (in Scaler)
x5 = 3307. Unit rate 3 p/kWh (total) (in Summary of charges before revenue matching)
x6 = 3510. Unit rate 3 p/kWh scaler (in Scaler)
x7 = 3307. Fixed charge p/MPAN/day (total) (in Summary of charges before revenue matching)
x8 = 3510. Fixed charge p/MPAN/day scaler (in Scaler)
x9 = 3307. Capacity charge p/kVA/day (total) (in Summary of charges before revenue matching)
x10 = 3510. Capacity charge p/kVA/day scaler (in Scaler)
x11 = 3307. Reactive power charge p/kVArh (in Summary of charges before revenue matching)
x12 = 3510. Reactive power charge p/kVArh scaler (in Scaler)
Kind: | Calculation | Calculation | Calculation | Calculation | Calculation | Calculation
Formula: | =x1+x2 | =x3+x4 | =x5+x6 | =x7+x8 | =x9+x10 | =x11+x12
| Unit rate 1 p/kWh | Unit rate 2 p/kWh | Unit rate 3 p/kWh | Fixed charge p/MPAN/day | Capacity charge p/kVA/day | Reactive power charge p/kVArh
Domestic Unrestricted | 2.5998 |  |  | 3.216
Domestic Two Rate | 2.9024 | 0.19412 |  | 3.216
Domestic Off Peak (related MPAN) | 0.25741
Small Non Domestic Unrestricted | 2.2301 |  |  | 3.216
Small Non Domestic Two Rate | 2.37 | 0.16217 |  | 3.216
Small Non Domestic Off Peak (related MPAN) | 0.18193
LV Medium Non-Domestic | 2.3257 | 0.14592 |  | 20.219
LV Sub Medium Non-Domestic | 2.056 | 0.12161 |  | 56.1199
HV Medium Non-Domestic | 1.4979 | 0.068553 |  | 163.5228
LV Network Domestic | 15.9129 | 1.4803 | 0.18861 | 3.216
LV Network Non-Domestic Non-CT | 14.2842 | 1.2948 | 0.16431 | 3.216
LV HH Metered | 11.332 | 0.93193 | 0.11657 | 12.3746 | 3.0096 | 0.32946
LV Sub HH Metered | 9.7325 | 0.72264 | 0.088859 | 39.724 | 2.9328 | 0.26651
HV HH Metered | 7.7235 | 0.48874 | 0.058246 | 87.3477 | 2.6232 | 0.19237
NHH UMS category A | 2.9801
NHH UMS category B | 3.4475
NHH UMS category C | 5.0905
NHH UMS category D | 2.7405
LV UMS (Pseudo HH Metered) | 35.9262 | 2.5574 | 1.6565
LV Generation NHH or Aggregate HH | -0.87251 |  |  | 0
LV Sub Generation NHH | -0.69326 |  |  | 0
LV Generation Intermittent | -0.87251 |  |  | 0 |  | 0.18339
LV Generation Non-Intermittent | -6.3131 | -0.82908 | -0.11053 | 0 |  | 0.18339
LV Sub Generation Intermittent | -0.69326 |  |  | 0 |  | 0.15158
LV Sub Generation Non-Intermittent | -5.0947 | -0.64024 | -0.085129 | 0 |  | 0.15158
HV Generation Intermittent | -0.49111 |  |  | 5.9582 |  | 0.1135
HV Generation Non-Intermittent | -3.741 | -0.42247 | -0.055781 | 5.9582 |  | 0.1135
3602. Decimal places
| Unit rate 1 p/kWh | Unit rate 2 p/kWh | Unit rate 3 p/kWh | Fixed charge p/MPAN/day | Capacity charge p/kVA/day | Reactive power charge p/kVArh
Decimal places | 3 | 3 | 3 | 2 | 2 | 3
3603. Tariff rounding
Data sources:
x1 = 3601. Unit rate 1 p/kWh before rounding (in Tariffs before rounding)
x2 = 3602. Unit rate 1 p/kWh decimal places (in Decimal places)
x3 = 3601. Unit rate 2 p/kWh before rounding (in Tariffs before rounding)
x4 = 3602. Unit rate 2 p/kWh decimal places (in Decimal places)
x5 = 3601. Unit rate 3 p/kWh before rounding (in Tariffs before rounding)
x6 = 3602. Unit rate 3 p/kWh decimal places (in Decimal places)
x7 = 3601. Fixed charge p/MPAN/day before rounding (in Tariffs before rounding)
x8 = 3602. Fixed charge p/MPAN/day decimal places (in Decimal places)
x9 = 3601. Capacity charge p/kVA/day before rounding (in Tariffs before rounding)
x10 = 3602. Capacity charge p/kVA/day decimal places (in Decimal places)
x11 = 3601. Reactive power charge p/kVArh before rounding (in Tariffs before rounding)
x12 = 3602. Reactive power charge p/kVArh decimal places (in Decimal places)
Kind: | Calculation | Calculation | Calculation | Calculation | Calculation | Calculation
Formula: | =ROUND(x1,x2)-x1 | =ROUND(x3,x4)-x3 | =ROUND(x5,x6)-x5 | =ROUND(x7,x8)-x7 | =ROUND(x9,x10)-x9 | =ROUND(x11,x12)-x11
| Unit rate 1 p/kWh | Unit rate 2 p/kWh | Unit rate 3 p/kWh | Fixed charge p/MPAN/day | Capacity charge p/kVA/day | Reactive power charge p/kVArh
Domestic Unrestricted | 0.00020845 |  |  | 0.0039601
Domestic Two Rate | -0.00040464 | -0.00012242 |  | 0.0039601
Domestic Off Peak (related MPAN) | -0.00041412
Small Non Domestic Unrestricted | -0.00014168 |  |  | 0.0039601
Small Non Domestic Two Rate | 2.9983e-05 | -0.00016641 |  | 0.0039601
Small Non Domestic Off Peak (related MPAN) | 7.1971e-05
LV Medium Non-Domestic | 0.00026671 | 8.23e-05 |  | 0.00097427
LV Sub Medium Non-Domestic | -3.1803e-05 | 0.00038618 |  | 8.5104e-05
HV Medium Non-Domestic | 5.9058e-05 | 0.00044651 |  | -0.0027556
LV Network Domestic | 9.2264e-05 | -0.00033787 | 0.00039399 | 0.0039601
LV Network Non-Domestic Non-CT | -0.00023387 | 0.00024444 | -0.00030883 | 0.0039601
LV HH Metered | 4.7472e-05 | 6.7679e-05 | 0.00042872 | -0.004613 | 0.00036935 | -0.00045563
LV Sub HH Metered | 0.00048744 | 0.00035761 | 0.00014103 | -0.0039811 | -0.0027973 | 0.00049445
HV HH Metered | -0.00048722 | 0.00026325 | -0.0002464 | 0.0022621 | -0.0031952 | -0.00036644
NHH UMS category A | -7.0899e-05
NHH UMS category B | 0.00048078
NHH UMS category C | 0.00045603
NHH UMS category D | -0.00048006
LV UMS (Pseudo HH Metered) | -0.00021502 | -0.00038103 | 0.00045362
LV Generation NHH or Aggregate HH | -0.00049158 |  |  | 0
LV Sub Generation NHH | 0.00025565 |  |  | 0
LV Generation Intermittent | -0.00049158 |  |  | 0 |  | -0.00039454
LV Generation Non-Intermittent | 0.00013593 | 7.7569e-05 | -0.00046892 | 0 |  | -0.00039454
LV Sub Generation Intermittent | 0.00025565 |  |  | 0 |  | 0.00042161
LV Sub Generation Non-Intermittent | -0.00032455 | 0.00024245 | 0.000129 | 0 |  | 0.00042161
HV Generation Intermittent | 0.00010695 |  |  | 0.001827 |  | 0.00049542
HV Generation Non-Intermittent | 2.3978e-05 | 0.00047106 | -0.00021884 | 0.001827 |  | 0.00049542
3604. All the way tariffs
Data sources:
x1 = 3601. Unit rate 1 p/kWh before rounding (in Tariffs before rounding)
x2 = 3603. Unit rate 1 p/kWh rounding (in Tariff rounding)
x3 = 3601. Unit rate 2 p/kWh before rounding (in Tariffs before rounding)
x4 = 3603. Unit rate 2 p/kWh rounding (in Tariff rounding)
x5 = 3601. Unit rate 3 p/kWh before rounding (in Tariffs before rounding)
x6 = 3603. Unit rate 3 p/kWh rounding (in Tariff rounding)
x7 = 3601. Fixed charge p/MPAN/day before rounding (in Tariffs before rounding)
x8 = 3603. Fixed charge p/MPAN/day rounding (in Tariff rounding)
x9 = 3601. Capacity charge p/kVA/day before rounding (in Tariffs before rounding)
x10 = 3603. Capacity charge p/kVA/day rounding (in Tariff rounding)
x11 = 3601. Reactive power charge p/kVArh before rounding (in Tariffs before rounding)
x12 = 3603. Reactive power charge p/kVArh rounding (in Tariff rounding)
Kind: | Calculation | Calculation | Calculation | Calculation | Calculation | Calculation
Formula: | =x1+x2 | =x3+x4 | =x5+x6 | =x7+x8 | =x9+x10 | =x11+x12
| Unit rate 1 p/kWh | Unit rate 2 p/kWh | Unit rate 3 p/kWh | Fixed charge p/MPAN/day | Capacity charge p/kVA/day | Reactive power charge p/kVArh
Domestic Unrestricted | 2.6 |  |  | 3.22
Domestic Two Rate | 2.902 | 0.194 |  | 3.22
Domestic Off Peak (related MPAN) | 0.257
Small Non Domestic Unrestricted | 2.23 |  |  | 3.22
Small Non Domestic Two Rate | 2.37 | 0.162 |  | 3.22
Small Non Domestic Off Peak (related MPAN) | 0.182
LV Medium Non-Domestic | 2.326 | 0.146 |  | 20.22
LV Sub Medium Non-Domestic | 2.056 | 0.122 |  | 56.12
HV Medium Non-Domestic | 1.498 | 0.069 |  | 163.52
LV Network Domestic | 15.913 | 1.48 | 0.189 | 3.22
LV Network Non-Domestic Non-CT | 14.284 | 1.295 | 0.164 | 3.22
LV HH Metered | 11.332 | 0.932 | 0.117 | 12.37 | 3.01 | 0.329
LV Sub HH Metered | 9.733 | 0.723 | 0.089 | 39.72 | 2.93 | 0.267
HV HH Metered | 7.723 | 0.489 | 0.058 | 87.35 | 2.62 | 0.192
NHH UMS category A | 2.98
NHH UMS category B | 3.448
NHH UMS category C | 5.091
NHH UMS category D | 2.74
LV UMS (Pseudo HH Metered) | 35.926 | 2.557 | 1.657
LV Generation NHH or Aggregate HH | -0.873 |  |  | 0
LV Sub Generation NHH | -0.693 |  |  | 0
LV Generation Intermittent | -0.873 |  |  | 0 |  | 0.183
LV Generation Non-Intermittent | -6.313 | -0.829 | -0.111 | 0 |  | 0.183
LV Sub Generation Intermittent | -0.693 |  |  | 0 |  | 0.152
LV Sub Generation Non-Intermittent | -5.095 | -0.64 | -0.085 | 0 |  | 0.152
HV Generation Intermittent | -0.491 |  |  | 5.96 |  | 0.114
HV Generation Non-Intermittent | -3.741 | -0.422 | -0.056 | 5.96 |  | 0.114
3605. Net revenues by tariff from rounding
Data sources:
x1 = 1010. Days in the charging year (in Financial and general assumptions)
x2 = 3603. Fixed charge p/MPAN/day rounding (in Tariff rounding)
x3 = 2305. MPANs (in Equivalent volume for each end user)
x4 = 3603. Capacity charge p/kVA/day rounding (in Tariff rounding)
x5 = 2305. Import capacity (kVA) (in Equivalent volume for each end user)
x6 = 3603. Unit rate 1 p/kWh rounding (in Tariff rounding)
x7 = 2305. Rate 1 units (MWh) (in Equivalent volume for each end user)
x8 = 3603. Unit rate 2 p/kWh rounding (in Tariff rounding)
x9 = 2305. Rate 2 units (MWh) (in Equivalent volume for each end user)
x10 = 3603. Unit rate 3 p/kWh rounding (in Tariff rounding)
x11 = 2305. Rate 3 units (MWh) (in Equivalent volume for each end user)
x12 = 3603. Reactive power charge p/kVArh rounding (in Tariff rounding)
x13 = 2305. Reactive power units (MVArh) (in Equivalent volume for each end user)
Calculation =0.01*x1*(x2*x3+x4*x5)+10*(x6*x7+x8*x9+x10*x11+x12*x13)
Net revenues by tariff from rounding
Domestic Unrestricted | 43388.5012
Domestic Two Rate | 18.6692
Domestic Off Peak (related MPAN) | -80.5007
Small Non Domestic Unrestricted | -514.6232
Small Non Domestic Two Rate | 272.6526
Small Non Domestic Off Peak (related MPAN) | 14.6311
LV Medium Non-Domestic | 2589.9637
LV Sub Medium Non-Domestic | 22.215
HV Medium Non-Domestic | 10.6104
LV Network Domestic | 0
LV Network Non-Domestic Non-CT | 0
LV HH Metered | 4496.0132
LV Sub HH Metered | -2788.3788
HV HH Metered | -27763.0862
NHH UMS category A | -26.837
NHH UMS category B | 50.442
NHH UMS category C | 1.2219
NHH UMS category D | -0.00038055
LV UMS (Pseudo HH Metered) | 818.3877
LV Generation NHH or Aggregate HH | -3.5656
LV Sub Generation NHH | 0
LV Generation Intermittent | -118.2839
LV Generation Non-Intermittent | -5.5914
LV Sub Generation Intermittent | 2.875
LV Sub Generation Non-Intermittent | 2.4543
HV Generation Intermittent | 346.7671
HV Generation Non-Intermittent | 99.0247
3606. Revenue forecast summary
Data sources:
x1 = 3403. Total net revenues before matching (£) (in Revenue surplus or shortfall)
x2 = 3510. Net revenues by tariff from scaler (in Scaler)
x3 = 3605. Net revenues by tariff from rounding
x4 = Total net revenues before matching (£) (in Revenue forecast summary)
x5 = Total net revenues from scaler (£) (in Revenue forecast summary)
x6 = Total net revenues from rounding (£) (in Revenue forecast summary)
x7 = Total net revenues (£) (in Revenue forecast summary)
x8 = 3402. Target CDCM revenue (£/year) (in Target CDCM revenue)
Kind: | Copy cells | Cell summation | Cell summation | Calculation | Calculation
Formula: | =x1 | =SUM(x2) | =SUM(x3) | =x4+x5+x6 | =x7-x8
| Total net revenues before matching (£) | Total net revenues from scaler (£) | Total net revenues from rounding (£) | Total net revenues (£) | Deviation from target revenue (£)
Revenue forecast summary | 297398509.1056 | 132593168.9556 | 20833.5619 | 430012511.6231 | 20833.5619
3607. Tariffs
Data sources:
x1 = 3604. Unit rate 1 p/kWh (in All the way tariffs)
x2 = 2304. Discount for each tariff (except for fixed charges) (in LDNO discounts and volumes adjusted for discount)
x3 = 3604. Unit rate 2 p/kWh (in All the way tariffs)
x4 = 3604. Unit rate 3 p/kWh (in All the way tariffs)
x5 = 3604. Fixed charge p/MPAN/day (in All the way tariffs)
x6 = 2304. Discount for each tariff for fixed charges only (in LDNO discounts and volumes adjusted for discount)
x7 = 3604. Capacity charge p/kVA/day (in All the way tariffs)
x8 = 3604. Reactive power charge p/kVArh (in All the way tariffs)
Kind: | Calculation | Calculation | Calculation | Calculation | Calculation | Calculation
Formula: | =ROUND(x1*(1-x2),3) | =ROUND(x3*(1-x2),3) | =ROUND(x4*(1-x2),3) | =ROUND(x5*(1-x6),2) | =ROUND(x7*(1-x2),2) | =ROUND(x8*(1-x2),3)
| Unit rate 1 p/kWh | Unit rate 2 p/kWh | Unit rate 3 p/kWh | Fixed charge p/MPAN/day | Capacity charge p/kVA/day | Reactive power charge p/kVArh
> Domestic Unrestricted
Domestic Unrestricted | 2.6 | 0 | 0 | 3.22 | 0 | 0
LDNO LV: Domestic Unrestricted | 1.676 | 0 | 0 | 2.08 | 0 | 0
LDNO HV: Domestic Unrestricted | 1.099 | 0 | 0 | 1.36 | 0 | 0
> Domestic Two Rate
Domestic Two Rate | 2.902 | 0.194 | 0 | 3.22 | 0 | 0
LDNO LV: Domestic Two Rate | 1.871 | 0.125 | 0 | 2.08 | 0 | 0
LDNO HV: Domestic Two Rate | 1.227 | 0.082 | 0 | 1.36 | 0 | 0
> Domestic Off Peak (related MPAN)
Domestic Off Peak (related MPAN) | 0.257 | 0 | 0 | 0 | 0 | 0
LDNO LV: Domestic Off Peak (related MPAN) | 0.166 | 0 | 0 | 0 | 0 | 0
LDNO HV: Domestic Off Peak (related MPAN) | 0.109 | 0 | 0 | 0 | 0 | 0
> Small Non Domestic Unrestricted
Small Non Domestic Unrestricted | 2.23 | 0 | 0 | 3.22 | 0 | 0
LDNO LV: Small Non Domestic Unrestricted | 1.438 | 0 | 0 | 2.08 | 0 | 0
LDNO HV: Small Non Domestic Unrestricted | 0.943 | 0 | 0 | 1.36 | 0 | 0
> Small Non Domestic Two Rate
Small Non Domestic Two Rate | 2.37 | 0.162 | 0 | 3.22 | 0 | 0
LDNO LV: Small Non Domestic Two Rate | 1.528 | 0.104 | 0 | 2.08 | 0 | 0
LDNO HV: Small Non Domestic Two Rate | 1.002 | 0.068 | 0 | 1.36 | 0 | 0
> Small Non Domestic Off Peak (related MPAN)
Small Non Domestic Off Peak (related MPAN) | 0.182 | 0 | 0 | 0 | 0 | 0
LDNO LV: Small Non Domestic Off Peak (related MPAN) | 0.117 | 0 | 0 | 0 | 0 | 0
LDNO HV: Small Non Domestic Off Peak (related MPAN) | 0.077 | 0 | 0 | 0 | 0 | 0
> LV Medium Non-Domestic
LV Medium Non-Domestic | 2.326 | 0.146 | 0 | 20.22 | 0 | 0
LDNO LV: LV Medium Non-Domestic | 1.5 | 0.094 | 0 | 13.04 | 0 | 0
LDNO HV: LV Medium Non-Domestic | 0.983 | 0.062 | 0 | 8.55 | 0 | 0
> LV Sub Medium Non-Domestic
LV Sub Medium Non-Domestic | 2.056 | 0.122 | 0 | 56.12 | 0 | 0
> HV Medium Non-Domestic
HV Medium Non-Domestic | 1.498 | 0.069 | 0 | 163.52 | 0 | 0
> LV Network Domestic
LV Network Domestic | 15.913 | 1.48 | 0.189 | 3.22 | 0 | 0
LDNO LV: LV Network Domestic | 10.26 | 0.954 | 0.122 | 2.08 | 0 | 0
LDNO HV: LV Network Domestic | 6.728 | 0.626 | 0.08 | 1.36 | 0 | 0
> LV Network Non-Domestic Non-CT
LV Network Non-Domestic Non-CT | 14.284 | 1.295 | 0.164 | 3.22 | 0 | 0
LDNO LV: LV Network Non-Domestic Non-CT | 9.21 | 0.835 | 0.106 | 2.08 | 0 | 0
LDNO HV: LV Network Non-Domestic Non-CT | 6.04 | 0.548 | 0.069 | 1.36 | 0 | 0
> LV HH Metered
LV HH Metered | 11.332 | 0.932 | 0.117 | 12.37 | 3.01 | 0.329
LDNO LV: LV HH Metered | 7.307 | 0.601 | 0.075 | 7.98 | 1.94 | 0.212
LDNO HV: LV HH Metered | 4.791 | 0.394 | 0.049 | 5.23 | 1.27 | 0.139
> LV Sub HH Metered
LV Sub HH Metered | 9.733 | 0.723 | 0.089 | 39.72 | 2.93 | 0.267
LDNO HV: LV Sub HH Metered | 6.46 | 0.48 | 0.059 | 26.36 | 1.94 | 0.177
> HV HH Metered
HV HH Metered | 7.723 | 0.489 | 0.058 | 87.35 | 2.62 | 0.192
LDNO HV: HV HH Metered | 6.057 | 0.383 | 0.045 | 68.5 | 2.05 | 0.151
> NHH UMS category A
NHH UMS category A | 2.98 | 0 | 0 | 0 | 0 | 0
LDNO LV: NHH UMS category A | 1.921 | 0 | 0 | 0 | 0 | 0
LDNO HV: NHH UMS category A | 1.26 | 0 | 0 | 0 | 0 | 0
> NHH UMS category B
NHH UMS category B | 3.448 | 0 | 0 | 0 | 0 | 0
LDNO LV: NHH UMS category B | 2.223 | 0 | 0 | 0 | 0 | 0
LDNO HV: NHH UMS category B | 1.458 | 0 | 0 | 0 | 0 | 0
> NHH UMS category C
NHH UMS category C | 5.091 | 0 | 0 | 0 | 0 | 0
LDNO LV: NHH UMS category C | 3.283 | 0 | 0 | 0 | 0 | 0
LDNO HV: NHH UMS category C | 2.153 | 0 | 0 | 0 | 0 | 0
> NHH UMS category D
NHH UMS category D | 2.74 | 0 | 0 | 0 | 0 | 0
LDNO LV: NHH UMS category D | 1.767 | 0 | 0 | 0 | 0 | 0
LDNO HV: NHH UMS category D | 1.159 | 0 | 0 | 0 | 0 | 0
> LV UMS (Pseudo HH Metered)
LV UMS (Pseudo HH Metered) | 35.926 | 2.557 | 1.657 | 0 | 0 | 0
LDNO LV: LV UMS (Pseudo HH Metered) | 23.164 | 1.649 | 1.068 | 0 | 0 | 0
LDNO HV: LV UMS (Pseudo HH Metered) | 15.19 | 1.081 | 0.701 | 0 | 0 | 0
> LV Generation NHH or Aggregate HH
LV Generation NHH or Aggregate HH | -0.873 | 0 | 0 | 0 | 0 | 0
LDNO LV: LV Generation NHH or Aggregate HH | -0.873 | 0 | 0 | 0 | 0 | 0
LDNO HV: LV Generation NHH or Aggregate HH | -0.873 | 0 | 0 | 0 | 0 | 0
> LV Sub Generation NHH
LV Sub Generation NHH | -0.693 | 0 | 0 | 0 | 0 | 0
LDNO HV: LV Sub Generation NHH | -0.693 | 0 | 0 | 0 | 0 | 0
> LV Generation Intermittent
LV Generation Intermittent | -0.873 | 0 | 0 | 0 | 0 | 0.183
LDNO LV: LV Generation Intermittent | -0.873 | 0 | 0 | 0 | 0 | 0.183
LDNO HV: LV Generation Intermittent | -0.873 | 0 | 0 | 0 | 0 | 0.183
> LV Generation Non-Intermittent
LV Generation Non-Intermittent | -6.313 | -0.829 | -0.111 | 0 | 0 | 0.183
LDNO LV: LV Generation Non-Intermittent | -6.313 | -0.829 | -0.111 | 0 | 0 | 0.183
LDNO HV: LV Generation Non-Intermittent | -6.313 | -0.829 | -0.111 | 0 | 0 | 0.183
> LV Sub Generation Intermittent
LV Sub Generation Intermittent | -0.693 | 0 | 0 | 0 | 0 | 0.152
LDNO HV: LV Sub Generation Intermittent | -0.693 | 0 | 0 | 0 | 0 | 0.152
> LV Sub Generation Non-Intermittent
LV Sub Generation Non-Intermittent | -5.095 | -0.64 | -0.085 | 0 | 0 | 0.152
LDNO HV: LV Sub Generation Non-Intermittent | -5.095 | -0.64 | -0.085 | 0 | 0 | 0.152
> HV Generation Intermittent
HV Generation Intermittent | -0.491 | 0 | 0 | 5.96 | 0 | 0.114
LDNO HV: HV Generation Intermittent | -0.491 | 0 | 0 | 0 | 0 | 0.114
> HV Generation Non-Intermittent
HV Generation Non-Intermittent | -3.741 | -0.422 | -0.056 | 5.96 | 0 | 0.114
LDNO HV: HV Generation Non-Intermittent | -3.741 | -0.422 | -0.056 | 0 | 0 | 0.114

## M-ATW
Tariff matrices for Electricity North West in 2016/17 (v1 - Final)
This sheet provides matrices breaking down each tariff component into its elements.
This sheet is for information only. It can be deleted without affecting any calculations elsewhere in the model.
Domestic Unrestricted
Domestic Two Rate
Domestic Off Peak (related MPAN)
Small Non Domestic Unrestricted
Small Non Domestic Two Rate
Small Non Domestic Off Peak (related MPAN)
LV Medium Non-Domestic
LV Sub Medium Non-Domestic
HV Medium Non-Domestic
LV Network Domestic
LV Network Non-Domestic Non-CT
LV HH Metered
LV Sub HH Metered
HV HH Metered
NHH UMS category A
NHH UMS category B
NHH UMS category C
NHH UMS category D
LV UMS (Pseudo HH Metered)
LV Generation NHH or Aggregate HH
LV Sub Generation NHH
LV Generation Intermittent
LV Generation Non-Intermittent
LV Sub Generation Intermittent
LV Sub Generation Non-Intermittent
HV Generation Intermittent
HV Generation Non-Intermittent
Domestic Unrestricted
| Rate 1 units (MWh) | MPANs | MWh/year | MWh/MPAN/year
Domestic Unrestricted | 6802196.4232 | 2020788.6948 | 6802196.4232 | 3.3661
| Unit rate 1 p/kWh | Fixed charge p/MPAN/day | Revenue (£/year) | Average p/kWh | Average £/MPAN/year
Assets 132kV | 0.25093 | 0 | 17068788.0429 | 0.25093 | 8.4466
Assets 132kV/EHV | 0.10048 | 0 | 6834518.7831 | 0.10048 | 3.3821
Assets EHV | 0.22878 | 0 | 15562329.5158 | 0.22878 | 7.7011
Assets EHV/HV | 0.16125 | 0 | 10968609.6602 | 0.16125 | 5.4279
Assets 132kV/HV | 0 | 0 | 0 | 0 | 0
Assets HV | 0.20878 | 0 | 14201852.108 | 0.20878 | 7.0279
Assets HV/LV | 0.18956 | 0 | 12894151.2785 | 0.18956 | 6.3808
Assets LV circuits | 0 | 0.044045 | 324873.8273 | 0.004776 | 0.16077
Assets LV customer |  | 0 | 0 | 0 | 0
Assets HV customer |  | 0 | 0 | 0 | 0
Transmission exit | 0.12111 | 0 | 8238407.9645 | 0.12111 | 4.0768
Operating 132kV | 0.092262 | 0 | 6275864.7617 | 0.092262 | 3.1057
Operating 132kV/EHV | 0.036943 | 0 | 2512920.981 | 0.036943 | 1.2435
Operating EHV | 0.084119 | 0 | 5721968.963 | 0.084119 | 2.8316
Operating EHV/HV | 0.059289 | 0 | 4032946.6086 | 0.059289 | 1.9957
Operating 132kV/HV | 0 | 0 | 0 | 0 | 0
Operating HV | 0.10967 | 0 | 7459639.4451 | 0.10967 | 3.6914
Operating HV/LV | 0.099567 | 0 | 6772758.8455 | 0.099567 | 3.3515
Operating LV circuits | 0 | 0.53982 | 3981661.7322 | 0.058535 | 1.9704
Operating LV customer |  | 2.6322 | 19414584.3907 | 0.28542 | 9.6074
Operating HV customer |  | 0 | 0 | 0 | 0
Scaler | 0.85705 | 0 | 58298171.1226 | 0.85705 | 28.8492
Rounding | 0.00020845 | 0.0039601 | 43388.5012 | 0.00063786 | 0.021471
Total | 2.6 | 3.22 | 200607436.5318 | 2.9492 | 99.2719
Domestic Two Rate
| Rate 1 units (MWh) | Rate 2 units (MWh) | MPANs | MWh/year | MWh/MPAN/year
Domestic Two Rate | 500342.0429 | 503020.3404 | 183960.8889 | 1003362.3833 | 5.4542
| Unit rate 1 p/kWh | Unit rate 2 p/kWh | Fixed charge p/MPAN/day | Average unit rate (p/kWh) | Revenue (£/year) | Average p/kWh | Average £/MPAN/year
Assets 132kV | 0.27834 | 0.020902 | 0 | 0.14928 | 1497814.041 | 0.14928 | 8.142
Assets 132kV/EHV | 0.11145 | 0.0083694 | 0 | 0.059773 | 599740.1907 | 0.059773 | 3.2602
Assets EHV | 0.24586 | 0.02651 | 0 | 0.13589 | 1363470.1852 | 0.13589 | 7.4117
Assets EHV/HV | 0.17328 | 0.018685 | 0 | 0.095778 | 960998.3023 | 0.095778 | 5.2239
Assets 132kV/HV | 0 | 0 | 0 | 0 | 0 | 0 | 0
Assets HV | 0.22436 | 0.024193 | 0 | 0.12401 | 1244273.9954 | 0.12401 | 6.7638
Assets HV/LV | 0.2037 | 0.021965 | 0 | 0.11259 | 1129701.7464 | 0.11259 | 6.141
Assets LV circuits | 0 | 0 | 0.044045 | 0 | 29574.63 | 0.0029476 | 0.16077
Assets LV customer |  |  | 0 | 0 | 0 | 0 | 0
Assets HV customer |  |  | 0 | 0 | 0 | 0 | 0
Transmission exit | 0.14154 | 0.0027083 | 0 | 0.071939 | 721805.914 | 0.071939 | 3.9237
Operating 132kV | 0.10234 | 0.0076853 | 0 | 0.054887 | 550717.3875 | 0.054887 | 2.9937
Operating 132kV/EHV | 0.040979 | 0.0030773 | 0 | 0.021977 | 220512.9222 | 0.021977 | 1.1987
Operating EHV | 0.090396 | 0.0097473 | 0 | 0.049964 | 501321.7381 | 0.049964 | 2.7252
Operating EHV/HV | 0.063713 | 0.0068701 | 0 | 0.035216 | 353340.575 | 0.035216 | 1.9207
Operating 132kV/HV | 0 | 0 | 0 | 0 | 0 | 0 | 0
Operating HV | 0.11785 | 0.012707 | 0 | 0.065137 | 653565.134 | 0.065137 | 3.5527
Operating HV/LV | 0.107 | 0.011537 | 0 | 0.05914 | 593385.1194 | 0.05914 | 3.2256
Operating LV circuits | 0 | 0 | 0.53982 | 0 | 362467.4036 | 0.036125 | 1.9704
Operating LV customer |  |  | 2.6322 | 0 | 1767391.2225 | 0.17615 | 9.6074
Operating HV customer |  |  | 0 | 0 | 0 | 0 | 0
Scaler | 1.0016 | 0.019165 | 0 | 0.50907 | 5107778.6961 | 0.50907 | 27.7656
Rounding | -0.00040464 | -0.00012242 | 0.0039601 | -0.00026316 | 18.6692 | 1.8607e-06 | 0.00010148
Total | 2.902 | 0.194 | 3.22 | 1.5444 | 17657877.8727 | 1.7599 | 95.9871
Domestic Off Peak (related MPAN)
| Rate 1 units (MWh) | MWh/year
Domestic Off Peak (related MPAN) | 19438.7446 | 19438.7446
| Unit rate 1 p/kWh | Revenue (£/year) | Average p/kWh
Assets 132kV | 0.026503 | 5151.8111 | 0.026503
Assets 132kV/EHV | 0.010612 | 2062.8383 | 0.010612
Assets EHV | 0.03082 | 5990.9898 | 0.03082
Assets EHV/HV | 0.021722 | 4222.5574 | 0.021722
Assets 132kV/HV | 0 | 0 | 0
Assets HV | 0.028126 | 5467.2504 | 0.028126
Assets HV/LV | 0.025536 | 4963.8281 | 0.025536
Assets LV circuits | 0 | 0 | 0
Transmission exit | 0.0065555 | 1274.3045 | 0.0065555
Operating 132kV | 0.0097446 | 1894.2218 | 0.0097446
Operating 132kV/EHV | 0.0039018 | 758.4659 | 0.0039018
Operating EHV | 0.011332 | 2202.7716 | 0.011332
Operating EHV/HV | 0.0079869 | 1552.553 | 0.0079869
Operating 132kV/HV | 0 | 0 | 0
Operating HV | 0.014773 | 2871.7181 | 0.014773
Operating HV/LV | 0.013413 | 2607.2915 | 0.013413
Operating LV circuits | 0 | 0 | 0
Scaler | 0.046389 | 9017.4727 | 0.046389
Rounding | -0.00041412 | -80.5007 | -0.00041412
Total | 0.257 | 49957.5737 | 0.257
Small Non Domestic Unrestricted
| Rate 1 units (MWh) | MPANs | MWh/year | MWh/MPAN/year
Small Non Domestic Unrestricted | 1619710.1536 | 123155.4801 | 1619710.1536 | 13.1518
| Unit rate 1 p/kWh | Fixed charge p/MPAN/day | Revenue (£/year) | Average p/kWh | Average £/MPAN/year
Assets 132kV | 0.21525 | 0 | 3486460.4835 | 0.21525 | 28.3094
Assets 132kV/EHV | 0.086189 | 0 | 1396014.7376 | 0.086189 | 11.3354
Assets EHV | 0.19625 | 0 | 3178752.1616 | 0.19625 | 25.8109
Assets EHV/HV | 0.13832 | 0 | 2240441.6789 | 0.13832 | 18.192
Assets 132kV/HV | 0 | 0 | 0 | 0 | 0
Assets HV | 0.1791 | 0 | 2900861.8563 | 0.1791 | 23.5545
Assets HV/LV | 0.16261 | 0 | 2633751.6634 | 0.16261 | 21.3856
Assets LV circuits | 0 | 0.044045 | 19799.1964 | 0.0012224 | 0.16077
Assets LV customer |  | 0 | 0 | 0 | 0
Assets HV customer |  | 0 | 0 | 0 | 0
Transmission exit | 0.10389 | 0 | 1682772.306 | 0.10389 | 13.6638
Operating 132kV | 0.079144 | 0 | 1281904.3998 | 0.079144 | 10.4088
Operating 132kV/EHV | 0.03169 | 0 | 513287.7435 | 0.03169 | 4.1678
Operating EHV | 0.072159 | 0 | 1168765.9737 | 0.072159 | 9.4902
Operating EHV/HV | 0.050859 | 0 | 823767.2732 | 0.050859 | 6.6888
Operating 132kV/HV | 0 | 0 | 0 | 0 | 0
Operating HV | 0.094072 | 0 | 1523701.5118 | 0.094072 | 12.3722
Operating HV/LV | 0.08541 | 0 | 1383399.6895 | 0.08541 | 11.233
Operating LV circuits | 0 | 0.53982 | 242659.4446 | 0.014982 | 1.9704
Operating LV customer |  | 2.6322 | 1183207.5607 | 0.073051 | 9.6074
Operating HV customer |  | 0 | 0 | 0 | 0
Scaler | 0.73519 | 0 | 11907949.7248 | 0.73519 | 96.6904
Rounding | -0.00014168 | 0.0039601 | -514.6232 | -3.1773e-05 | -0.0041786
Total | 2.23 | 3.22 | 37566982.7823 | 2.3194 | 305.037
Small Non Domestic Two Rate
| Rate 1 units (MWh) | Rate 2 units (MWh) | MPANs | MWh/year | MWh/MPAN/year
Small Non Domestic Two Rate | 574942.9946 | 224932.3859 | 32832.2508 | 799875.3804 | 24.3625
| Unit rate 1 p/kWh | Unit rate 2 p/kWh | Fixed charge p/MPAN/day | Average unit rate (p/kWh) | Revenue (£/year) | Average p/kWh | Average £/MPAN/year
Assets 132kV | 0.22849 | 0.017461 | 0 | 0.16915 | 1352990.178 | 0.16915 | 41.2092
Assets 132kV/EHV | 0.091492 | 0.0069917 | 0 | 0.067729 | 541751.2223 | 0.067729 | 16.5006
Assets EHV | 0.20852 | 0.022146 | 0 | 0.15611 | 1248698.1569 | 0.15611 | 38.0327
Assets EHV/HV | 0.14697 | 0.015609 | 0 | 0.11003 | 880104.9132 | 0.11003 | 26.8061
Assets 132kV/HV | 0 | 0 | 0 | 0 | 0 | 0 | 0
Assets HV | 0.19029 | 0.02021 | 0 | 0.14246 | 1139535.4747 | 0.14246 | 34.7078
Assets HV/LV | 0.17277 | 0.018349 | 0 | 0.12935 | 1034607.5066 | 0.12935 | 31.5119
Assets LV circuits | 0 | 0 | 0.044045 | 0 | 5278.305 | 0.00065989 | 0.16077
Assets LV customer |  |  | 0 | 0 | 0 | 0 | 0
Assets HV customer |  |  | 0 | 0 | 0 | 0 | 0
Transmission exit | 0.11049 | 0.0022624 | 0 | 0.080056 | 640346.6031 | 0.080056 | 19.5036
Operating 132kV | 0.084013 | 0.0064202 | 0 | 0.062193 | 497468.4412 | 0.062193 | 15.1518
Operating 132kV/EHV | 0.03364 | 0.0025707 | 0 | 0.024903 | 199191.4948 | 0.024903 | 6.0669
Operating EHV | 0.07667 | 0.0081428 | 0 | 0.057399 | 459122.2729 | 0.057399 | 13.9839
Operating EHV/HV | 0.054038 | 0.0057392 | 0 | 0.040456 | 323597.6331 | 0.040456 | 9.8561
Operating 132kV/HV | 0 | 0 | 0 | 0 | 0 | 0 | 0
Operating HV | 0.099953 | 0.010616 | 0 | 0.07483 | 598550.3659 | 0.07483 | 18.2306
Operating HV/LV | 0.090749 | 0.0096381 | 0 | 0.06794 | 543436.089 | 0.06794 | 16.5519
Operating LV circuits | 0 | 0 | 0.53982 | 0 | 64691.0372 | 0.0080876 | 1.9704
Operating LV customer |  |  | 2.6322 | 0 | 315433.5265 | 0.039435 | 9.6074
Operating HV customer |  |  | 0 | 0 | 0 | 0 | 0
Scaler | 0.78187 | 0.01601 | 0 | 0.56651 | 4531341.0071 | 0.56651 | 138.0149
Rounding | 2.9983e-05 | -0.00016641 | 0.0039601 | -2.5244e-05 | 272.6526 | 3.4087e-05 | 0.0083044
Total | 2.37 | 0.162 | 3.22 | 1.7491 | 14376416.8801 | 1.7973 | 437.8748
Small Non Domestic Off Peak (related MPAN)
| Rate 1 units (MWh) | MWh/year
Small Non Domestic Off Peak (related MPAN) | 20329.0606 | 20329.0606
| Unit rate 1 p/kWh | Revenue (£/year) | Average p/kWh
Assets 132kV | 0.019123 | 3887.5661 | 0.019123
Assets 132kV/EHV | 0.0076571 | 1556.6216 | 0.0076571
Assets EHV | 0.023382 | 4753.2597 | 0.023382
Assets EHV/HV | 0.01648 | 3350.1829 | 0.01648
Assets 132kV/HV | 0 | 0 | 0
Assets HV | 0.021338 | 4337.7241 | 0.021338
Assets HV/LV | 0.019373 | 3938.3082 | 0.019373
Assets LV circuits | 0 | 0 | 0
Transmission exit | 0.0035523 | 722.147 | 0.0035523
Operating 132kV | 0.0070312 | 1429.3832 | 0.0070312
Operating 132kV/EHV | 0.0028154 | 572.3398 | 0.0028154
Operating EHV | 0.008597 | 1747.6821 | 0.008597
Operating EHV/HV | 0.0060593 | 1231.7978 | 0.0060593
Operating 132kV/HV | 0 | 0 | 0
Operating HV | 0.011208 | 2278.4252 | 0.011208
Operating HV/LV | 0.010176 | 2068.6287 | 0.010176
Operating LV circuits | 0 | 0 | 0
Scaler | 0.025137 | 5110.1926 | 0.025137
Rounding | 7.1971e-05 | 14.6311 | 7.1971e-05
Total | 0.182 | 36998.8902 | 0.182
LV Medium Non-Domestic
| Rate 1 units (MWh) | Rate 2 units (MWh) | MPANs | MWh/year | MWh/MPAN/year
LV Medium Non-Domestic | 893431.0286 | 203076.7967 | 11229 | 1096507.8253 | 97.6496
| Unit rate 1 p/kWh | Unit rate 2 p/kWh | Fixed charge p/MPAN/day | Average unit rate (p/kWh) | Revenue (£/year) | Average p/kWh | Average £/MPAN/year
Assets 132kV | 0.22389 | 0.015712 | 0 | 0.18533 | 2032210.4811 | 0.18533 | 180.9788
Assets 132kV/EHV | 0.089648 | 0.0062911 | 0 | 0.07421 | 813718.0372 | 0.07421 | 72.4658
Assets EHV | 0.20277 | 0.019927 | 0 | 0.16891 | 1852113.2 | 0.16891 | 164.9402
Assets EHV/HV | 0.14292 | 0.014045 | 0 | 0.11905 | 1305402.6851 | 0.11905 | 116.2528
Assets 132kV/HV | 0 | 0 | 0 | 0 | 0 | 0 | 0
Assets HV | 0.18505 | 0.018185 | 0 | 0.15414 | 1690199.255 | 0.15414 | 150.5209
Assets HV/LV | 0.16801 | 0.016511 | 0 | 0.13995 | 1534566.3874 | 0.13995 | 136.661
Assets LV circuits | 0 | 0 | 0.7246 | 0 | 29698.2867 | 0.0027084 | 2.6448
Assets LV customer |  |  | 0 | 0 | 0 | 0 | 0
Assets HV customer |  |  | 0 | 0 | 0 | 0 | 0
Transmission exit | 0.10965 | 0.0020357 | 0 | 0.089723 | 983824.9747 | 0.089723 | 87.6147
Operating 132kV | 0.08232 | 0.0057769 | 0 | 0.068144 | 747204.6706 | 0.068144 | 66.5424
Operating 132kV/EHV | 0.032962 | 0.0023131 | 0 | 0.027286 | 299188.4569 | 0.027286 | 26.6443
Operating EHV | 0.074556 | 0.0073269 | 0 | 0.062105 | 680986.3675 | 0.062105 | 60.6453
Operating EHV/HV | 0.052548 | 0.0051641 | 0 | 0.043773 | 479971.4362 | 0.043773 | 42.7439
Operating 132kV/HV | 0 | 0 | 0 | 0 | 0 | 0 | 0
Operating HV | 0.097198 | 0.0095519 | 0 | 0.080965 | 887791.0386 | 0.080965 | 79.0623
Operating HV/LV | 0.088248 | 0.0086724 | 0 | 0.07351 | 806043.5968 | 0.07351 | 71.7823
Operating LV circuits | 0 | 0 | 8.8807 | 0 | 363982.9427 | 0.033195 | 32.4145
Operating LV customer |  |  | 10.6137 | 0 | 435012.7264 | 0.039673 | 38.7401
Operating HV customer |  |  | 0 | 0 | 0 | 0 | 0
Scaler | 0.77596 | 0.014406 | 0 | 0.63492 | 6961927.2291 | 0.63492 | 619.9953
Rounding | 0.00026671 | 8.23e-05 | 0.00097427 | 0.00023256 | 2589.9637 | 0.0002362 | 0.23065
Total | 2.326 | 0.146 | 20.22 | 1.9223 | 21906431.7357 | 1.9978 | 1950.88
LV Sub Medium Non-Domestic
| Rate 1 units (MWh) | Rate 2 units (MWh) | MPANs | MWh/year | MWh/MPAN/year
LV Sub Medium Non-Domestic | 27232.7351 | 7966.4871 | 356 | 35199.2223 | 98.8742
| Unit rate 1 p/kWh | Unit rate 2 p/kWh | Fixed charge p/MPAN/day | Average unit rate (p/kWh) | Revenue (£/year) | Average p/kWh | Average £/MPAN/year
Assets 132kV | 0.22253 | 0.015826 | 0 | 0.17575 | 61861.8556 | 0.17575 | 173.7693
Assets 132kV/EHV | 0.089103 | 0.0063369 | 0 | 0.070371 | 24770.125 | 0.070371 | 69.579
Assets EHV | 0.20179 | 0.020072 | 0 | 0.16066 | 56552.4652 | 0.16066 | 158.8552
Assets EHV/HV | 0.14223 | 0.014147 | 0 | 0.11324 | 39859.1943 | 0.11324 | 111.964
Assets 132kV/HV | 0 | 0 | 0 | 0 | 0 | 0 | 0
Assets HV | 0.18415 | 0.018318 | 0 | 0.14662 | 51608.5812 | 0.14662 | 144.9679
Assets HV/LV | 0 | 0 | 1.2369 | 0 | 1607.1844 | 0.004566 | 4.5146
Assets LV circuits | 0 | 0 | 0 | 0 | 0 | 0 | 0
Assets LV customer |  |  | 0 | 0 | 0 | 0 | 0
Assets HV customer |  |  | 0 | 0 | 0 | 0 | 0
Transmission exit | 0.10877 | 0.0020506 | 0 | 0.084613 | 29783.1617 | 0.084613 | 83.6606
Operating 132kV | 0.08182 | 0.0058189 | 0 | 0.064619 | 22745.4134 | 0.064619 | 63.8916
Operating 132kV/EHV | 0.032762 | 0.00233 | 0 | 0.025874 | 9107.4981 | 0.025874 | 25.5829
Operating EHV | 0.074195 | 0.0073802 | 0 | 0.059073 | 20793.2527 | 0.059073 | 58.408
Operating EHV/HV | 0.052294 | 0.0052017 | 0 | 0.041636 | 14655.4584 | 0.041636 | 41.167
Operating 132kV/HV | 0 | 0 | 0 | 0 | 0 | 0 | 0
Operating HV | 0.096727 | 0.0096215 | 0 | 0.077013 | 27107.8311 | 0.077013 | 76.1456
Operating HV/LV | 0 | 0 | 15.1591 | 0 | 19697.692 | 0.055961 | 55.3306
Operating LV circuits | 0 | 0 | 0 | 0 | 0 | 0 | 0
Operating LV customer |  |  | 39.724 | 0 | 51617.3411 | 0.14664 | 144.9925
Operating HV customer |  |  | 0 | 0 | 0 | 0 | 0
Scaler | 0.76967 | 0.014511 | 0 | 0.59876 | 210757.2077 | 0.59876 | 592.0146
Rounding | -3.1803e-05 | 0.00038618 | 8.5104e-05 | 6.2798e-05 | 22.215 | 6.3112e-05 | 0.062402
Total | 2.056 | 0.122 | 56.12 | 1.6183 | 642546.4768 | 1.8255 | 1804.9058
HV Medium Non-Domestic
| Rate 1 units (MWh) | Rate 2 units (MWh) | MPANs | MWh/year | MWh/MPAN/year
HV Medium Non-Domestic | 6161.1333 | 1701.0422 | 62 | 7862.1755 | 126.8093
| Unit rate 1 p/kWh | Unit rate 2 p/kWh | Fixed charge p/MPAN/day | Average unit rate (p/kWh) | Revenue (£/year) | Average p/kWh | Average £/MPAN/year
Assets 132kV | 0.21916 | 0.015761 | 0 | 0.17515 | 13770.8438 | 0.17515 | 222.1104
Assets 132kV/EHV | 0.087754 | 0.006311 | 0 | 0.070133 | 5513.9879 | 0.070133 | 88.9353
Assets EHV | 0.15959 | 0.015992 | 11.7849 | 0.12852 | 12771.3471 | 0.16244 | 205.9895
Assets EHV/HV | 0 | 0 | 17.8583 | 0 | 4041.3343 | 0.051402 | 65.1828
Assets 132kV/HV | 0 | 0 | 0 | 0 | 0 | 0 | 0
Assets HV | 0 | 0 | 5.2953 | 0 | 1198.3369 | 0.015242 | 19.328
Assets HV/LV | 0 | 0 | 0 | 0 | 0 | 0 | 0
Assets LV circuits | 0 | 0 | 0 | 0 | 0 | 0 | 0
Assets LV customer |  |  | 0 | 0 | 0 | 0 | 0
Assets HV customer |  |  | 0 | 0 | 0 | 0 | 0
Transmission exit | 0.10647 | 0.0020422 | 0 | 0.083878 | 6594.6724 | 0.083878 | 106.3657
Operating 132kV | 0.080581 | 0.0057951 | 0 | 0.0644 | 5063.2742 | 0.0644 | 81.6657
Operating 132kV/EHV | 0.032265 | 0.0023204 | 0 | 0.025787 | 2027.3872 | 0.025787 | 32.6998
Operating EHV | 0.058677 | 0.00588 | 4.3331 | 0.047254 | 4695.7784 | 0.059726 | 75.7384
Operating EHV/HV | 0 | 0 | 15.2701 | 0 | 3455.6298 | 0.043953 | 55.736
Operating 132kV/HV | 0 | 0 | 0 | 0 | 0 | 0 | 0
Operating HV | 0 | 0 | 21.6333 | 0 | 4895.6158 | 0.062268 | 78.9615
Operating HV/LV | 0 | 0 | 0 | 0 | 0 | 0 | 0
Operating LV circuits | 0 | 0 | 0 | 0 | 0 | 0 | 0
Operating LV customer |  |  | 0 | 0 | 0 | 0 | 0
Operating HV customer |  |  | 87.3477 | 0 | 19766.7931 | 0.25142 | 318.8192
Scaler | 0.75344 | 0.014451 | 0 | 0.59356 | 46666.4608 | 0.59356 | 752.6849
Rounding | 5.9058e-05 | 0.00044651 | -0.0027556 | 0.00014289 | 10.6104 | 0.00013496 | 0.17114
Total | 1.498 | 0.069 | 163.52 | 1.1888 | 130472.0722 | 1.6595 | 2104.3883
LV Network Domestic
| Rate 1 units (MWh) | Rate 2 units (MWh) | Rate 3 units (MWh) | MPANs | MWh/year | MWh/MPAN/year
LV Network Domestic | 0 | 0 | 0 | 0 | 0
| Unit rate 1 p/kWh | Unit rate 2 p/kWh | Unit rate 3 p/kWh | Fixed charge p/MPAN/day | Average unit rate (p/kWh) | Revenue (£/year) | Average p/kWh | Average £/MPAN/year
Assets 132kV | 1.5065 | 0.15083 | 0.020044 | 0 | 0 | 0
Assets 132kV/EHV | 0.60323 | 0.060392 | 0.0080257 | 0 | 0 | 0
Assets EHV | 1.1895 | 0.1935 | 0.026091 | 0 | 0 | 0
Assets EHV/HV | 0.83835 | 0.13638 | 0.018389 | 0 | 0 | 0
Assets 132kV/HV | 0 | 0 | 0 | 0 | 0 | 0
Assets HV | 1.0855 | 0.17658 | 0.02381 | 0 | 0 | 0
Assets HV/LV | 0.98552 | 0.16032 | 0.021617 | 0 | 0 | 0
Assets LV circuits | 0 | 0 | 0 | 0.044045 | 0 | 0
Assets LV customer |  |  |  | 0 | 0 | 0
Assets HV customer |  |  |  | 0 | 0 | 0
Transmission exit | 0.87852 | 0.028034 | 0.0024879 | 0 | 0 | 0
Operating 132kV | 0.55392 | 0.055456 | 0.0073697 | 0 | 0 | 0
Operating 132kV/EHV | 0.2218 | 0.022205 | 0.0029509 | 0 | 0 | 0
Operating EHV | 0.43734 | 0.071146 | 0.0095931 | 0 | 0 | 0
Operating EHV/HV | 0.30824 | 0.050145 | 0.0067614 | 0 | 0 | 0
Operating 132kV/HV | 0 | 0 | 0 | 0 | 0 | 0
Operating HV | 0.57015 | 0.092752 | 0.012506 | 0 | 0 | 0
Operating HV/LV | 0.51765 | 0.084212 | 0.011355 | 0 | 0 | 0
Operating LV circuits | 0 | 0 | 0 | 0.53982 | 0 | 0
Operating LV customer |  |  |  | 2.6322 | 0 | 0
Operating HV customer |  |  |  | 0 | 0 | 0
Scaler | 6.2167 | 0.19838 | 0.017605 | 0 | 0 | 0
Rounding | 9.2264e-05 | -0.00033787 | 0.00039399 | 0.0039601 | 0 | 0
Total | 15.913 | 1.48 | 0.189 | 3.22 | 0 | 0 | 0 | 0
LV Network Non-Domestic Non-CT
| Rate 1 units (MWh) | Rate 2 units (MWh) | Rate 3 units (MWh) | MPANs | MWh/year | MWh/MPAN/year
LV Network Non-Domestic Non-CT | 0 | 0 | 0 | 0 | 0
| Unit rate 1 p/kWh | Unit rate 2 p/kWh | Unit rate 3 p/kWh | Fixed charge p/MPAN/day | Average unit rate (p/kWh) | Revenue (£/year) | Average p/kWh | Average £/MPAN/year
Assets 132kV | 1.3356 | 0.13371 | 0.017769 | 0 | 0 | 0
Assets 132kV/EHV | 0.53478 | 0.053539 | 0.0071151 | 0 | 0 | 0
Assets EHV | 1.0188 | 0.16574 | 0.022348 | 0 | 0 | 0
Assets EHV/HV | 0.71809 | 0.11682 | 0.015751 | 0 | 0 | 0
Assets 132kV/HV | 0 | 0 | 0 | 0 | 0 | 0
Assets HV | 0.92976 | 0.15125 | 0.020394 | 0 | 0 | 0
Assets HV/LV | 0.84415 | 0.13733 | 0.018516 | 0 | 0 | 0
Assets LV circuits | 0 | 0 | 0 | 0.044045 | 0 | 0
Assets LV customer |  |  |  | 0 | 0 | 0
Assets HV customer |  |  |  | 0 | 0 | 0
Transmission exit | 0.82276 | 0.026255 | 0.00233 | 0 | 0 | 0
Operating 132kV | 0.49107 | 0.049163 | 0.0065335 | 0 | 0 | 0
Operating 132kV/EHV | 0.19663 | 0.019685 | 0.0026161 | 0 | 0 | 0
Operating EHV | 0.3746 | 0.06094 | 0.0082169 | 0 | 0 | 0
Operating EHV/HV | 0.26403 | 0.042952 | 0.0057915 | 0 | 0 | 0
Operating 132kV/HV | 0 | 0 | 0 | 0 | 0 | 0
Operating HV | 0.48836 | 0.079447 | 0.010712 | 0 | 0 | 0
Operating HV/LV | 0.4434 | 0.072132 | 0.0097259 | 0 | 0 | 0
Operating LV circuits | 0 | 0 | 0 | 0.53982 | 0 | 0
Operating LV customer |  |  |  | 2.6322 | 0 | 0
Operating HV customer |  |  |  | 0 | 0 | 0
Scaler | 5.8222 | 0.18579 | 0.016488 | 0 | 0 | 0
Rounding | -0.00023387 | 0.00024444 | -0.00030883 | 0.0039601 | 0 | 0
Total | 14.284 | 1.295 | 0.164 | 3.22 | 0 | 0 | 0 | 0
LV HH Metered
| Rate 1 units (MWh) | Rate 2 units (MWh) | Rate 3 units (MWh) | MPANs | Import capacity (kVA) | Reactive power units (MVArh) | MWh/year | MWh/MPAN/year
LV HH Metered | 180969.7521 | 643907.1978 | 836610.7329 | 5628.5771 | 810639.9455 | 133991.3366 | 1661487.6827 | 295.1879
| Unit rate 1 p/kWh | Unit rate 2 p/kWh | Unit rate 3 p/kWh | Fixed charge p/MPAN/day | Capacity charge p/kVA/day | Reactive power charge p/kVArh | Average unit rate (p/kWh) | Revenue (£/year) | Average p/kWh | Average £/MPAN/year | Average p/kVA/day
Assets 132kV | 1.1951 | 0.11965 | 0.0159 |  | 0 | 0.035511 | 0.18741 | 3113815.481 | 0.18741 | 553.2154 | 1.0524
Assets 132kV/EHV | 0.47853 | 0.047908 | 0.0063667 |  | 0 | 0.016122 | 0.075195 | 1249353.8539 | 0.075195 | 221.9662 | 0.42225
Assets EHV | 0.91938 | 0.14956 | 0.020167 |  | 0 | 0.036711 | 0.17122 | 2844766.533 | 0.17122 | 505.4149 | 0.96145
Assets EHV/HV | 0.648 | 0.10542 | 0.014214 |  | 0 | 0.023817 | 0.12051 | 2002285.3478 | 0.12051 | 355.7356 | 0.67671
Assets 132kV/HV | 0 | 0 | 0 |  | 0 | 0 | 0 | 0 | 0 | 0 | 0
Assets HV | 0.67121 | 0.10919 | 0.014723 |  | 0.30168 | 0.02467 | 0.12483 | 2966629.089 | 0.17855 | 527.0656 | 1.0026
Assets HV/LV | 0 | 0 | 0 |  | 1.3695 | 0 | 0 | 4052167.6156 | 0.24389 | 719.9275 | 1.3695
Assets LV circuits | 0 | 0 | 0 |  | 0.034748 | 0 | 0 | 102814.8005 | 0.0061881 | 18.2666 | 0.034748
Assets LV customer |  |  |  | 0 |  |  | 0 | 0 | 0 | 0 | 0
Assets HV customer |  |  |  | 0 |  |  | 0 | 0 | 0 | 0 | 0
Transmission exit | 0.72749 | 0.023215 | 0.0020602 |  | 0 | 0.01714 | 0.090655 | 1506223.2432 | 0.090655 | 267.6028 | 0.50906
Operating 132kV | 0.43942 | 0.043992 | 0.0058463 |  | 0 | 0.013057 | 0.068908 | 1144890.0064 | 0.068908 | 203.4066 | 0.38694
Operating 132kV/EHV | 0.17595 | 0.017615 | 0.0023409 |  | 0 | 0.0059278 | 0.027648 | 459363.36 | 0.027648 | 81.6127 | 0.15525
Operating EHV | 0.33804 | 0.054992 | 0.0074149 |  | 0 | 0.013498 | 0.062954 | 1045965.8878 | 0.062954 | 185.8313 | 0.35351
Operating EHV/HV | 0.23826 | 0.038759 | 0.0052262 |  | 0 | 0.0087569 | 0.04431 | 736201.7752 | 0.04431 | 130.7971 | 0.24881
Operating 132kV/HV | 0 | 0 | 0 |  | 0 | 0 | 0 | 0 | 0 | 0 | 0
Operating HV | 0.35256 | 0.057354 | 0.0077334 |  | 0.15846 | 0.012958 | 0.065567 | 1558246.2909 | 0.093786 | 276.8455 | 0.52664
Operating HV/LV | 0 | 0 | 0 |  | 0.71935 | 0 | 0 | 2128434.3164 | 0.1281 | 378.1478 | 0.71935
Operating LV circuits | 0 | 0 | 0 |  | 0.42588 | 0 | 0 | 1260100.7598 | 0.075842 | 223.8755 | 0.42588
Operating LV customer |  |  |  | 12.3746 |  |  | 0 | 254227.8406 | 0.015301 | 45.1673 | 0.085922
Operating HV customer |  |  |  | 0 |  |  | 0 | 0 | 0 | 0 | 0
Scaler | 5.148 | 0.16428 | 0.014579 | 0 | 0 | 0.12129 | 0.64151 | 10658620.0588 | 0.64151 | 1893.6616 | 3.6023
Rounding | 4.7472e-05 | 6.7679e-05 | 0.00042872 | -0.004613 | 0.00036935 | -0.00045563 | 0.00021053 | 4496.0132 | 0.0002706 | 0.79878 | 0.0015195
Total | 11.332 | 0.932 | 0.117 | 12.37 | 3.01 | 0.329 | 1.6809 | 37088602.2731 | 2.2323 | 6589.3389 | 12.5349
LV Sub HH Metered
| Rate 1 units (MWh) | Rate 2 units (MWh) | Rate 3 units (MWh) | MPANs | Import capacity (kVA) | Reactive power units (MVArh) | MWh/year | MWh/MPAN/year
LV Sub HH Metered | 133673.0461 | 485736.7206 | 649405.8047 | 1852.9911 | 640743.0229 | 96296.5832 | 1268815.5714 | 684.7392
| Unit rate 1 p/kWh | Unit rate 2 p/kWh | Unit rate 3 p/kWh | Fixed charge p/MPAN/day | Capacity charge p/kVA/day | Reactive power charge p/kVArh | Average unit rate (p/kWh) | Revenue (£/year) | Average p/kWh | Average £/MPAN/year | Average p/kVA/day
Assets 132kV | 1.1284 | 0.11297 | 0.015012 |  | 0 | 0.03243 | 0.17227 | 2185760.3426 | 0.17227 | 1179.5849 | 0.9346
Assets 132kV/EHV | 0.45181 | 0.045233 | 0.0060111 |  | 0 | 0.014723 | 0.06911 | 876874.6045 | 0.06911 | 473.2212 | 0.37494
Assets EHV | 0.86804 | 0.14121 | 0.01904 |  | 0 | 0.033525 | 0.1578 | 2002184.1058 | 0.1578 | 1080.5147 | 0.85611
Assets EHV/HV | 0.61181 | 0.099529 | 0.01342 |  | 0 | 0.02175 | 0.11108 | 1409365.7266 | 0.11108 | 760.5896 | 0.60262
Assets 132kV/HV | 0 | 0 | 0 |  | 0 | 0 | 0 | 0 | 0 | 0 | 0
Assets HV | 0 | 0 | 0 |  | 1.4369 | 0 | 0 | 3360490.3718 | 0.26485 | 1813.5491 | 1.4369
Assets HV/LV | 0 | 0 | 0 |  | 0.055911 | 0 | 0 | 130759.6187 | 0.010306 | 70.5668 | 0.055911
Assets LV circuits | 0 | 0 | 0 |  | 0 | 0 | 0 | 0 | 0 | 0 | 0
Assets LV customer |  |  |  | 0 |  |  | 0 | 0 | 0 | 0 | 0
Assets HV customer |  |  |  | 0 |  |  | 0 | 0 | 0 | 0 | 0
Transmission exit | 0.68686 | 0.021918 | 0.0019452 |  | 0 | 0.015653 | 0.082937 | 1052321.7376 | 0.082937 | 567.9044 | 0.44996
Operating 132kV | 0.41488 | 0.041535 | 0.0055198 |  | 0 | 0.011924 | 0.06334 | 803661.9985 | 0.06334 | 433.7107 | 0.34363
Operating 132kV/EHV | 0.16612 | 0.016631 | 0.0022102 |  | 0 | 0.0054135 | 0.02541 | 322409.9108 | 0.02541 | 173.9943 | 0.13786
Operating EHV | 0.31916 | 0.051921 | 0.0070008 |  | 0 | 0.012327 | 0.05802 | 736164.5504 | 0.05802 | 397.2844 | 0.31477
Operating EHV/HV | 0.22495 | 0.036595 | 0.0049343 |  | 0 | 0.007997 | 0.040841 | 518196.6451 | 0.040841 | 279.6541 | 0.22157
Operating 132kV/HV | 0 | 0 | 0 |  | 0 | 0 | 0 | 0 | 0 | 0 | 0
Operating HV | 0 | 0 | 0 |  | 0.75474 | 0 | 0 | 1765125.1641 | 0.13912 | 952.5816 | 0.75474
Operating HV/LV | 0 | 0 | 0 |  | 0.68525 | 0 | 0 | 1602593.1489 | 0.12631 | 864.8682 | 0.68525
Operating LV circuits | 0 | 0 | 0 |  | 0 | 0 | 0 | 0 | 0 | 0 | 0
Operating LV customer |  |  |  | 39.724 |  |  | 0 | 268669.8738 | 0.021175 | 144.9925 | 0.11488
Operating HV customer |  |  |  | 0 |  |  | 0 | 0 | 0 | 0 | 0
Scaler | 4.8605 | 0.1551 | 0.013765 | 0 | 0 | 0.11076 | 0.5869 | 7446636.8984 | 0.5869 | 4018.7116 | 3.1841
Rounding | 0.00048744 | 0.00035761 | 0.00014103 | -0.0039811 | -0.0027973 | 0.00049445 | 0.00029796 | -2788.3788 | -0.00021976 | -1.5048 | -0.0011923
Total | 9.733 | 0.723 | 0.089 | 39.72 | 2.93 | 0.267 | 1.368 | 24478426.3187 | 1.9292 | 13210.2232 | 10.4666
HV HH Metered
| Rate 1 units (MWh) | Rate 2 units (MWh) | Rate 3 units (MWh) | MPANs | Import capacity (kVA) | Reactive power units (MVArh) | MWh/year | MWh/MPAN/year
HV HH Metered | 505703.9495 | 1725447.4806 | 2834691.0449 | 2084.0582 | 1839253.7987 | 388615.4724 | 5065842.475 | 2430.7586
| Unit rate 1 p/kWh | Unit rate 2 p/kWh | Unit rate 3 p/kWh | Fixed charge p/MPAN/day | Capacity charge p/kVA/day | Reactive power charge p/kVArh | Average unit rate (p/kWh) | Revenue (£/year) | Average p/kWh | Average £/MPAN/year | Average p/kVA/day
Assets 132kV | 1.0065 | 0.10077 | 0.013392 |  | 0 | 0.027411 | 0.1444 | 7314957.529 | 0.1444 | 3509.9584 | 1.0896
Assets 132kV/EHV | 0.40303 | 0.040349 | 0.0053621 |  | 0 | 0.012445 | 0.057931 | 2934693.2469 | 0.057931 | 1408.1628 | 0.43715
Assets EHV | 0.61945 | 0.10077 | 0.013588 |  | 0.40583 | 0.022669 | 0.1055 | 8069082.208 | 0.15928 | 3871.8123 | 1.202
Assets EHV/HV | 0 | 0 | 0 |  | 0.61498 | 0 | 0 | 4128504.7069 | 0.081497 | 1980.993 | 0.61498
Assets 132kV/HV | 0 | 0 | 0 |  | 0 | 0 | 0 | 0 | 0 | 0 | 0
Assets HV | 0 | 0 | 0 |  | 0.18235 | 0 | 0 | 1224184.7252 | 0.024165 | 587.4043 | 0.18235
Assets HV/LV | 0 | 0 | 0 |  | 0 | 0 | 0 | 0 | 0 | 0 | 0
Assets LV circuits | 0 | 0 | 0 |  | 0 | 0 | 0 | 0 | 0 | 0 | 0
Assets LV customer |  |  |  | 0 |  |  | 0 | 0 | 0 | 0 | 0
Assets HV customer |  |  |  | 0 |  |  | 0 | 0 | 0 | 0 | 0
Transmission exit | 0.6127 | 0.019552 | 0.0017351 |  | 0 | 0.01323 | 0.069809 | 3536424.1644 | 0.069809 | 1696.8932 | 0.52678
Operating 132kV | 0.37008 | 0.037051 | 0.0049238 |  | 0 | 0.010079 | 0.053092 | 2689569.0587 | 0.053092 | 1290.5441 | 0.40063
Operating 132kV/EHV | 0.14819 | 0.014836 | 0.0019716 |  | 0 | 0.0045757 | 0.0213 | 1079030.2093 | 0.0213 | 517.7544 | 0.16073
Operating EHV | 0.22776 | 0.037052 | 0.004996 |  | 0.14922 | 0.0083351 | 0.038792 | 2966846.185 | 0.058566 | 1423.5909 | 0.44194
Operating EHV/HV | 0 | 0 | 0 |  | 0.52585 | 0 | 0 | 3530166.745 | 0.069686 | 1693.8907 | 0.52585
Operating 132kV/HV | 0 | 0 | 0 |  | 0 | 0 | 0 | 0 | 0 | 0 | 0
Operating HV | 0 | 0 | 0 |  | 0.74497 | 0 | 0 | 5001212.8436 | 0.098724 | 2399.7472 | 0.74497
Operating HV/LV | 0 | 0 | 0 |  | 0 | 0 | 0 | 0 | 0 | 0 | 0
Operating LV circuits | 0 | 0 | 0 |  | 0 | 0 | 0 | 0 | 0 | 0 | 0
Operating LV customer |  |  |  | 0 |  |  | 0 | 0 | 0 | 0 | 0
Operating HV customer |  |  |  | 87.3477 |  |  | 0 | 664437.8582 | 0.013116 | 318.8192 | 0.098974
Scaler | 4.3357 | 0.13836 | 0.012278 | 0 | 0 | 0.093622 | 0.494 | 25025109.4611 | 0.494 | 12007.8746 | 3.7277
Rounding | -0.00048722 | 0.00026325 | -0.0002464 | 0.0022621 | -0.0031952 | -0.00036644 | -0.00012496 | -27763.0862 | -0.00054804 | -13.3216 | -0.0041355
Total | 7.723 | 0.489 | 0.058 | 87.35 | 2.62 | 0.192 | 0.9847 | 68136455.8549 | 1.345 | 32694.1234 | 10.1495
NHH UMS category A
| Rate 1 units (MWh) | MWh/year
NHH UMS category A | 37852.417 | 37852.417
| Unit rate 1 p/kWh | Revenue (£/year) | Average p/kWh
Assets 132kV | 0.13805 | 52253.9048 | 0.13805
Assets 132kV/EHV | 0.055275 | 20923.0024 | 0.055275
Assets EHV | 0.12586 | 47642.0753 | 0.12586
Assets EHV/HV | 0.08871 | 33578.9913 | 0.08871
Assets 132kV/HV | 0 | 0 | 0
Assets HV | 0.11486 | 43477.1482 | 0.11486
Assets HV/LV | 0.10428 | 39473.7899 | 0.10428
Assets LV circuits | 0.0024776 | 937.8325 | 0.0024776
Assets LV customer |  | 0 | 0
Transmission exit | 0.066629 | 25220.8291 | 0.066629
Operating 132kV | 0.050757 | 19212.7548 | 0.050757
Operating 132kV/EHV | 0.020324 | 7692.9852 | 0.020324
Operating EHV | 0.046277 | 17517.0739 | 0.046277
Operating EHV/HV | 0.032617 | 12346.3486 | 0.032617
Operating 132kV/HV | 0 | 0 | 0
Operating HV | 0.060331 | 22836.7291 | 0.060331
Operating HV/LV | 0.054776 | 20733.9323 | 0.054776
Operating LV circuits | 0.030366 | 11494.0982 | 0.030366
Operating LV customer | 1.517 | 574214.9969 | 1.517
Scaler | 0.4715 | 178472.3717 | 0.4715
Rounding | -7.0899e-05 | -26.837 | -7.0899e-05
Total | 2.98 | 1128002.0272 | 2.98
NHH UMS category B
| Rate 1 units (MWh) | MWh/year
NHH UMS category B | 10491.7725 | 10491.7725
| Unit rate 1 p/kWh | Revenue (£/year) | Average p/kWh
Assets 132kV | 0.17733 | 18605.4189 | 0.17733
Assets 132kV/EHV | 0.071006 | 7449.8016 | 0.071006
Assets EHV | 0.14312 | 15016.2679 | 0.14312
Assets EHV/HV | 0.10088 | 10583.7356 | 0.10088
Assets 132kV/HV | 0 | 0 | 0
Assets HV | 0.13061 | 13703.5278 | 0.13061
Assets HV/LV | 0.11859 | 12441.7125 | 0.11859
Assets LV circuits | 0.0028174 | 295.5947 | 0.0028174
Assets LV customer |  | 0 | 0
Transmission exit | 0.10397 | 10908.6993 | 0.10397
Operating 132kV | 0.065202 | 6840.8543 | 0.065202
Operating 132kV/EHV | 0.026108 | 2739.1486 | 0.026108
Operating EHV | 0.052624 | 5521.1926 | 0.052624
Operating EHV/HV | 0.03709 | 3891.4358 | 0.03709
Operating 132kV/HV | 0 | 0 | 0
Operating HV | 0.068605 | 7197.8905 | 0.068605
Operating HV/LV | 0.062288 | 6535.1117 | 0.062288
Operating LV circuits | 0.03453 | 3622.8157 | 0.03453
Operating LV customer | 1.517 | 159158.4795 | 1.517
Scaler | 0.73576 | 77194.1884 | 0.73576
Rounding | 0.00048078 | 50.442 | 0.00048078
Total | 3.448 | 361756.3173 | 3.448
NHH UMS category C
| Rate 1 units (MWh) | MWh/year
NHH UMS category C | 267.9518 | 267.9518
| Unit rate 1 p/kWh | Revenue (£/year) | Average p/kWh
Assets 132kV | 0.32675 | 875.5312 | 0.32675
Assets 132kV/EHV | 0.13083 | 350.5717 | 0.13083
Assets EHV | 0.25775 | 690.6424 | 0.25775
Assets EHV/HV | 0.18167 | 486.7772 | 0.18167
Assets 132kV/HV | 0 | 0 | 0
Assets HV | 0.23522 | 630.2656 | 0.23522
Assets HV/LV | 0.21356 | 572.231 | 0.21356
Assets LV circuits | 0.0050738 | 13.5953 | 0.0050738
Assets LV customer |  | 0 | 0
Transmission exit | 0.19749 | 529.176 | 0.19749
Operating 132kV | 0.12014 | 321.916 | 0.12014
Operating 132kV/EHV | 0.048105 | 128.8985 | 0.048105
Operating EHV | 0.094769 | 253.9359 | 0.094769
Operating EHV/HV | 0.066795 | 178.9786 | 0.066795
Operating 132kV/HV | 0 | 0 | 0
Operating HV | 0.12355 | 331.0522 | 0.12355
Operating HV/LV | 0.11217 | 300.569 | 0.11217
Operating LV circuits | 0.062184 | 166.624 | 0.062184
Operating LV customer | 1.517 | 4064.7852 | 1.517
Scaler | 1.3975 | 3744.6548 | 1.3975
Rounding | 0.00045603 | 1.2219 | 0.00045603
Total | 5.091 | 13641.4262 | 5.091
NHH UMS category D
| Rate 1 units (MWh) | MWh/year
NHH UMS category D | 0.079272 | 0.079272
| Unit rate 1 p/kWh | Revenue (£/year) | Average p/kWh
Assets 132kV | 0.11884 | 0.094205 | 0.11884
Assets 132kV/EHV | 0.047584 | 0.03772 | 0.047584
Assets EHV | 0.12143 | 0.096262 | 0.12143
Assets EHV/HV | 0.085587 | 0.067847 | 0.085587
Assets 132kV/HV | 0 | 0 | 0
Assets HV | 0.11082 | 0.087846 | 0.11082
Assets HV/LV | 0.10061 | 0.079757 | 0.10061
Assets LV circuits | 0.0023904 | 0.0018949 | 0.0023904
Assets LV customer |  | 0 | 0
Transmission exit | 0.044398 | 0.035196 | 0.044398
Operating 132kV | 0.043694 | 0.034637 | 0.043694
Operating 132kV/EHV | 0.017496 | 0.013869 | 0.017496
Operating EHV | 0.044648 | 0.035394 | 0.044648
Operating EHV/HV | 0.031469 | 0.024946 | 0.031469
Operating 132kV/HV | 0 | 0 | 0
Operating HV | 0.058207 | 0.046142 | 0.058207
Operating HV/LV | 0.052847 | 0.041893 | 0.052847
Operating LV circuits | 0.029297 | 0.023224 | 0.029297
Operating LV customer | 1.517 | 1.2025 | 1.517
Scaler | 0.31418 | 0.24906 | 0.31418
Rounding | -0.00048006 | -0.00038055 | -0.00048006
Total | 2.74 | 2.1721 | 2.74
LV UMS (Pseudo HH Metered)
| Rate 1 units (MWh) | Rate 2 units (MWh) | Rate 3 units (MWh) | MWh/year
LV UMS (Pseudo HH Metered) | 14409.7328 | 33208.636 | 215138.0604 | 262756.4293
| Unit rate 1 p/kWh | Unit rate 2 p/kWh | Unit rate 3 p/kWh | Average unit rate (p/kWh) | Revenue (£/year) | Average p/kWh
Assets 132kV | 3.1121 | 0.10713 | 0.01451 | 0.19609 | 515242.0056 | 0.19609
Assets 132kV/EHV | 1.2461 | 0.042895 | 0.0058101 | 0.078517 | 206308.2133 | 0.078517
Assets EHV | 2.3194 | 0.13219 | 0.018404 | 0.15897 | 417712.1426 | 0.15897
Assets EHV/HV | 1.6348 | 0.093172 | 0.012971 | 0.11205 | 294411.0288 | 0.11205
Assets 132kV/HV | 0 | 0 | 0 | 0 | 0 | 0
Assets HV | 2.1166 | 0.12064 | 0.016795 | 0.14508 | 381195.2489 | 0.14508
Assets HV/LV | 1.9217 | 0.10953 | 0.015248 | 0.13172 | 346094.9437 | 0.13172
Assets LV circuits | 0.045657 | 0.0026022 | 0.00036227 | 0.0031294 | 8222.6479 | 0.0031294
Assets LV customer |  |  |  | 0 | 0 | 0
Transmission exit | 2.0152 | 0.017512 | 0.0018801 | 0.11427 | 300248.0877 | 0.11427
Operating 132kV | 1.1443 | 0.039389 | 0.0053352 | 0.072099 | 189444.5662 | 0.072099
Operating 132kV/EHV | 0.45818 | 0.015772 | 0.0021363 | 0.028869 | 75855.5583 | 0.028869
Operating EHV | 0.8528 | 0.048605 | 0.0067666 | 0.058451 | 153584.7132 | 0.058451
Operating EHV/HV | 0.60107 | 0.034258 | 0.0047692 | 0.041198 | 108249.2674 | 0.041198
Operating 132kV/HV | 0 | 0 | 0 | 0 | 0 | 0
Operating HV | 1.1118 | 0.063366 | 0.0088215 | 0.076202 | 200225.9349 | 0.076202
Operating HV/LV | 1.0094 | 0.057531 | 0.0080093 | 0.069185 | 181789.2113 | 0.069185
Operating LV circuits | 0.55958 | 0.031893 | 0.00444 | 0.038354 | 100776.9779 | 0.038354
Operating LV customer | 1.517 | 1.517 | 1.517 | 1.517 | 3985972.2067 | 1.517
Scaler | 14.2605 | 0.12392 | 0.013304 | 0.80861 | 2124671.9598 | 0.80861
Rounding | -0.00021502 | -0.00038103 | 0.00045362 | 0.00031146 | 818.3877 | 0.00031146
Total | 35.926 | 2.557 | 1.657 | 3.6501 | 9590823.1019 | 3.6501
LV Generation NHH or Aggregate HH
| Rate 1 units (MWh) | MPANs | MWh/year | MWh/MPAN/year
LV Generation NHH or Aggregate HH | 725.3342 | 58 | 725.3342 | 12.5058
| Unit rate 1 p/kWh | Fixed charge p/MPAN/day | Revenue (£/year) | Average p/kWh | Average £/MPAN/year
Assets 132kV | -0.12563 |  | -911.2302 | -0.12563 | -15.7109
Assets 132kV/EHV | -0.050303 |  | -364.866 | -0.050303 | -6.2908
Assets EHV | -0.11454 |  | -830.8068 | -0.11454 | -14.3243
Assets EHV/HV | -0.080731 |  | -585.5676 | -0.080731 | -10.096
Assets 132kV/HV | 0 |  | 0 | 0 | 0
Assets HV | -0.10453 |  | -758.1767 | -0.10453 | -13.072
Assets HV/LV | -0.094903 |  | -688.3641 | -0.094903 | -11.8683
Assets LV circuits | 0 |  | 0 | 0 | 0
Assets LV customer |  | 0 | 0 | 0 | 0
Assets HV customer |  | 0 | 0 | 0 | 0
Transmission exit | -0.060636 |  | -439.8137 | -0.060636 | -7.583
Operating 132kV | -0.046191 |  | -335.0418 | -0.046191 | -5.7766
Operating 132kV/EHV | -0.018496 |  | -134.1542 | -0.018496 | -2.313
Operating EHV | -0.042115 |  | -305.4717 | -0.042115 | -5.2668
Operating EHV/HV | -0.029683 |  | -215.3019 | -0.029683 | -3.7121
Operating 132kV/HV | 0 |  | 0 | 0 | 0
Operating HV | -0.054904 |  | -398.2385 | -0.054904 | -6.8662
Operating HV/LV | -0.049849 |  | -361.5689 | -0.049849 | -6.2339
Operating LV circuits | 0 |  | 0 | 0 | 0
Operating LV customer |  | 0 | 0 | 0 | 0
Operating HV customer |  | 0 | 0 | 0 | 0
Scaler | 0 | 0 | 0 | 0 | 0
Rounding | -0.00049158 | 0 | -3.5656 | -0.00049158 | -0.061476
Total | -0.873 | 0 | -6332.1677 | -0.873 | -109.1753
LV Sub Generation NHH
| Rate 1 units (MWh) | MPANs | MWh/year | MWh/MPAN/year
LV Sub Generation NHH | 0 | 0 | 0
| Unit rate 1 p/kWh | Fixed charge p/MPAN/day | Revenue (£/year) | Average p/kWh | Average £/MPAN/year
Assets 132kV | -0.11967 |  | 0
Assets 132kV/EHV | -0.047918 |  | 0
Assets EHV | -0.10911 |  | 0
Assets EHV/HV | -0.076903 |  | 0
Assets 132kV/HV | 0 |  | 0
Assets HV | -0.099572 |  | 0
Assets HV/LV | 0 |  | 0
Assets LV circuits | 0 |  | 0
Assets LV customer |  | 0 | 0
Assets HV customer |  | 0 | 0
Transmission exit | -0.057761 |  | 0
Operating 132kV | -0.044002 |  | 0
Operating 132kV/EHV | -0.017619 |  | 0
Operating EHV | -0.040118 |  | 0
Operating EHV/HV | -0.028276 |  | 0
Operating 132kV/HV | 0 |  | 0
Operating HV | -0.052301 |  | 0
Operating HV/LV | 0 |  | 0
Operating LV circuits | 0 |  | 0
Operating LV customer |  | 0 | 0
Operating HV customer |  | 0 | 0
Scaler | 0 | 0 | 0
Rounding | 0.00025565 | 0 | 0
Total | -0.693 | 0 | 0 | 0 | 0
LV Generation Intermittent
| Rate 1 units (MWh) | MPANs | Reactive power units (MVArh) | MWh/year | MWh/MPAN/year
LV Generation Intermittent | 23156.7995 | 161 | 1127.6162 | 23156.7995 | 143.8311
| Unit rate 1 p/kWh | Fixed charge p/MPAN/day | Reactive power charge p/kVArh | Revenue (£/year) | Average p/kWh | Average £/MPAN/year
Assets 132kV | -0.12563 |  | 0.024202 | -28818.7562 | -0.12445 | -178.9985
Assets 132kV/EHV | -0.050303 |  | 0.010988 | -11524.7018 | -0.049768 | -71.582
Assets EHV | -0.11454 |  | 0.025019 | -26241.9657 | -0.11332 | -162.9936
Assets EHV/HV | -0.080731 |  | 0.016231 | -18511.6232 | -0.07994 | -114.979
Assets 132kV/HV | 0 |  | 0 | 0 | 0 | 0
Assets HV | -0.10453 |  | 0.021016 | -23968.3373 | -0.1035 | -148.8717
Assets HV/LV | -0.094903 |  | 0.019081 | -21761.3424 | -0.093974 | -135.1636
Assets LV circuits | 0 |  | 0.00045333 | 5.1118 | 2.2075e-05 | 0.031751
Assets LV customer |  | 0 |  | 0 | 0 | 0
Assets HV customer |  | 0 |  | 0 | 0 | 0
Transmission exit | -0.060636 |  | 0.011681 | -13909.6385 | -0.060067 | -86.3953
Operating 132kV | -0.046191 |  | 0.0088985 | -10596.1019 | -0.045758 | -65.8143
Operating 132kV/EHV | -0.018496 |  | 0.00404 | -4237.411 | -0.018299 | -26.3193
Operating EHV | -0.042115 |  | 0.009199 | -9648.6656 | -0.041667 | -59.9296
Operating EHV/HV | -0.029683 |  | 0.005968 | -6806.3675 | -0.029393 | -42.2756
Operating 132kV/HV | 0 |  | 0 | 0 | 0 | 0
Operating HV | -0.054904 |  | 0.011039 | -12589.566 | -0.054367 | -78.1961
Operating HV/LV | -0.049849 |  | 0.010022 | -11430.3238 | -0.049361 | -70.9958
Operating LV circuits | 0 |  | 0.005556 | 62.6509 | 0.00027055 | 0.38914
Operating LV customer |  | 0 |  | 0 | 0 | 0
Operating HV customer |  | 0 |  | 0 | 0 | 0
Scaler | 0 | 0 | 0 | 0 | 0 | 0
Rounding | -0.00049158 | 0 | -0.00039454 | -118.2839 | -0.0005108 | -0.73468
Total | -0.873 | 0 | 0.183 | -200095.3219 | -0.86409 | -1242.8281
LV Generation Non-Intermittent
| Rate 1 units (MWh) | Rate 2 units (MWh) | Rate 3 units (MWh) | MPANs | Reactive power units (MVArh) | MWh/year | MWh/MPAN/year
LV Generation Non-Intermittent | 153.8575 | 610.3065 | 1296.2717 | 17 | 49.5338 | 2060.4356 | 121.2021
| Unit rate 1 p/kWh | Unit rate 2 p/kWh | Unit rate 3 p/kWh | Fixed charge p/MPAN/day | Reactive power charge p/kVArh | Average unit rate (p/kWh) | Revenue (£/year) | Average p/kWh | Average £/MPAN/year
Assets 132kV | -0.99252 | -0.099366 | -0.013205 |  | 0.024202 | -0.11127 | -2292.6884 | -0.11127 | -134.864
Assets 132kV/EHV | -0.39742 | -0.039787 | -0.0052875 |  | 0.010988 | -0.044523 | -917.3736 | -0.044523 | -53.9632
Assets EHV | -0.76353 | -0.12421 | -0.016748 |  | 0.025019 | -0.10374 | -2137.5296 | -0.10374 | -125.737
Assets EHV/HV | -0.53815 | -0.087546 | -0.011804 |  | 0.016231 | -0.073153 | -1507.264 | -0.073153 | -88.6626
Assets 132kV/HV | 0 | 0 | 0 |  | 0 | 0 | 0 | 0 | 0
Assets HV | -0.69678 | -0.11335 | -0.015284 |  | 0.021016 | -0.094716 | -1951.5637 | -0.094716 | -114.7979
Assets HV/LV | -0.63262 | -0.10292 | -0.013877 |  | 0.019081 | -0.085995 | -1771.8645 | -0.085995 | -104.2273
Assets LV circuits | 0 | 0 | 0 |  | 0.00045333 | 1.0898e-05 | 0.22455 | 1.0898e-05 | 0.013209
Assets LV customer |  |  |  | 0 |  | 0 | 0 | 0 | 0
Assets HV customer |  |  |  | 0 |  | 0 | 0 | 0 | 0
Transmission exit | -0.60417 | -0.019279 | -0.001711 |  | 0.011681 | -0.051621 | -1063.6187 | -0.051621 | -62.5658
Operating 132kV | -0.36493 | -0.036535 | -0.0048553 |  | 0.0088985 | -0.040913 | -842.9774 | -0.040913 | -49.5869
Operating 132kV/EHV | -0.14612 | -0.014629 | -0.0019441 |  | 0.00404 | -0.01637 | -337.3006 | -0.01637 | -19.8412
Operating EHV | -0.28074 | -0.04567 | -0.006158 |  | 0.009199 | -0.038144 | -785.9285 | -0.038144 | -46.2311
Operating EHV/HV | -0.19787 | -0.032189 | -0.0043402 |  | 0.005968 | -0.026897 | -554.192 | -0.026897 | -32.5995
Operating 132kV/HV | 0 | 0 | 0 |  | 0 | 0 | 0 | 0 | 0
Operating HV | -0.36599 | -0.059539 | -0.008028 |  | 0.011039 | -0.04975 | -1025.0749 | -0.04975 | -60.2985
Operating HV/LV | -0.33229 | -0.054057 | -0.0072888 |  | 0.010022 | -0.045169 | -930.6864 | -0.045169 | -54.7463
Operating LV circuits | 0 | 0 | 0 |  | 0.005556 | 0.00013357 | 2.7521 | 0.00013357 | 0.16189
Operating LV customer |  |  |  | 0 |  | 0 | 0 | 0 | 0
Operating HV customer |  |  |  | 0 |  | 0 | 0 | 0 | 0
Scaler | 0 | 0 | 0 | 0 | 0 | 0 | 0 | 0 | 0
Rounding | 0.00013593 | 7.7569e-05 | -0.00046892 | 0 | -0.00039454 | -0.00027137 | -5.5914 | -0.00027137 | -0.32891
Total | -6.313 | -0.829 | -0.111 | 0 | 0.183 | -0.78239 | -16120.6769 | -0.78239 | -948.2751
LV Sub Generation Intermittent
| Rate 1 units (MWh) | MPANs | Reactive power units (MVArh) | MWh/year | MWh/MPAN/year
LV Sub Generation Intermittent | 1065.6648 | 18 | 35.7122 | 1065.6648 | 59.2036
| Unit rate 1 p/kWh | Fixed charge p/MPAN/day | Reactive power charge p/kVArh | Revenue (£/year) | Average p/kWh | Average £/MPAN/year
Assets 132kV | -0.11967 |  | 0.023054 | -1267.0825 | -0.1189 | -70.3935
Assets 132kV/EHV | -0.047918 |  | 0.010467 | -506.9117 | -0.047568 | -28.1618
Assets EHV | -0.10911 |  | 0.023833 | -1154.2475 | -0.10831 | -64.1249
Assets EHV/HV | -0.076903 |  | 0.015462 | -814.0115 | -0.076385 | -45.2229
Assets 132kV/HV | 0 |  | 0 | 0 | 0 | 0
Assets HV | -0.099572 |  | 0.02002 | -1053.9595 | -0.098902 | -58.5533
Assets HV/LV | 0 |  | 0.00077899 | 0.27819 | 2.6105e-05 | 0.015455
Assets LV circuits | 0 |  | 0 | 0 | 0 | 0
Assets LV customer |  | 0 |  | 0 | 0 | 0
Assets HV customer |  | 0 |  | 0 | 0 | 0
Transmission exit | -0.057761 |  | 0.011127 | -611.569 | -0.057389 | -33.9761
Operating 132kV | -0.044002 |  | 0.0084767 | -465.8818 | -0.043717 | -25.8823
Operating 132kV/EHV | -0.017619 |  | 0.0038484 | -186.3817 | -0.01749 | -10.3545
Operating EHV | -0.040118 |  | 0.0087629 | -424.3946 | -0.039824 | -23.5775
Operating EHV/HV | -0.028276 |  | 0.0056851 | -299.2964 | -0.028085 | -16.6276
Operating 132kV/HV | 0 |  | 0 | 0 | 0 | 0
Operating HV | -0.052301 |  | 0.010516 | -553.6009 | -0.051949 | -30.7556
Operating HV/LV | 0 |  | 0.0095473 | 3.4095 | 0.00031995 | 0.18942
Operating LV circuits | 0 |  | 0 | 0 | 0 | 0
Operating LV customer |  | 0 |  | 0 | 0 | 0
Operating HV customer |  | 0 |  | 0 | 0 | 0
Scaler | 0 | 0 | 0 | 0 | 0 | 0
Rounding | 0.00025565 | 0 | 0.00042161 | 2.875 | 0.00026978 | 0.15972
Total | -0.693 | 0 | 0.152 | -7330.7744 | -0.68791 | -407.2652
LV Sub Generation Non-Intermittent
| Rate 1 units (MWh) | Rate 2 units (MWh) | Rate 3 units (MWh) | MPANs | Reactive power units (MVArh) | MWh/year | MWh/MPAN/year
LV Sub Generation Non-Intermittent | 40.4072 | 74.7668 | 276.0731 | 9 | 485.7572 | 391.2471 | 43.4719
| Unit rate 1 p/kWh | Unit rate 2 p/kWh | Unit rate 3 p/kWh | Fixed charge p/MPAN/day | Reactive power charge p/kVArh | Average unit rate (p/kWh) | Revenue (£/year) | Average p/kWh | Average £/MPAN/year
Assets 132kV | -0.94547 | -0.094655 | -0.012579 |  | 0.023054 | -0.095987 | -375.5464 | -0.095987 | -41.7274
Assets 132kV/EHV | -0.37857 | -0.037901 | -0.0050368 |  | 0.010467 | -0.0369 | -144.371 | -0.0369 | -16.0412
Assets EHV | -0.72733 | -0.11832 | -0.015954 |  | 0.023833 | -0.079396 | -310.6363 | -0.079396 | -34.5151
Assets EHV/HV | -0.51264 | -0.083396 | -0.011245 |  | 0.015462 | -0.057619 | -225.4315 | -0.057619 | -25.0479
Assets 132kV/HV | 0 | 0 | 0 |  | 0 | 0 | 0 | 0 | 0
Assets HV | -0.66375 | -0.10798 | -0.014559 |  | 0.02002 | -0.074603 | -291.8825 | -0.074603 | -32.4314
Assets HV/LV | 0 | 0 | 0 |  | 0.00077899 | 0.00096716 | 3.784 | 0.00096716 | 0.42044
Assets LV circuits | 0 | 0 | 0 |  | 0 | 0 | 0 | 0 | 0
Assets LV customer |  |  |  | 0 |  | 0 | 0 | 0 | 0
Assets HV customer |  |  |  | 0 |  | 0 | 0 | 0 | 0
Transmission exit | -0.57553 | -0.018365 | -0.0016299 |  | 0.011127 | -0.050284 | -196.7336 | -0.050284 | -21.8593
Operating 132kV | -0.34763 | -0.034803 | -0.0046251 |  | 0.0084767 | -0.035293 | -138.0812 | -0.035293 | -15.3424
Operating 132kV/EHV | -0.13919 | -0.013935 | -0.0018519 |  | 0.0038484 | -0.013567 | -53.0824 | -0.013567 | -5.898
Operating EHV | -0.26743 | -0.043505 | -0.005866 |  | 0.0087629 | -0.029193 | -114.215 | -0.029193 | -12.6906
Operating EHV/HV | -0.18849 | -0.030663 | -0.0041345 |  | 0.0056851 | -0.021185 | -82.8868 | -0.021185 | -9.2096
Operating 132kV/HV | 0 | 0 | 0 |  | 0 | 0 | 0 | 0 | 0
Operating HV | -0.34864 | -0.056717 | -0.0076475 |  | 0.010516 | -0.039186 | -153.3137 | -0.039186 | -17.0349
Operating HV/LV | 0 | 0 | 0 |  | 0.0095473 | 0.011854 | 46.3766 | 0.011854 | 5.153
Operating LV circuits | 0 | 0 | 0 |  | 0 | 0 | 0 | 0 | 0
Operating LV customer |  |  |  | 0 |  | 0 | 0 | 0 | 0
Operating HV customer |  |  |  | 0 |  | 0 | 0 | 0 | 0
Scaler | 0 | 0 | 0 | 0 | 0 | 0 | 0 | 0 | 0
Rounding | -0.00032455 | 0.00024245 | 0.000129 | 0 | 0.00042161 | 0.00062729 | 2.4543 | 0.00062729 | 0.2727
Total | -5.095 | -0.64 | -0.085 | 0 | 0.152 | -0.51977 | -2033.5656 | -0.51977 | -225.9517
HV Generation Intermittent
| Rate 1 units (MWh) | MPANs | Reactive power units (MVArh) | MWh/year | MWh/MPAN/year
HV Generation Intermittent | 279836.8166 | 107 | 9441.6513 | 279836.8166 | 2615.2974
| Unit rate 1 p/kWh | Fixed charge p/MPAN/day | Reactive power charge p/kVArh | Revenue (£/year) | Average p/kWh | Average £/MPAN/year
Assets 132kV | -0.11812 |  | 0.022756 | -328406.6681 | -0.11736 | -3069.2212
Assets 132kV/EHV | -0.047298 |  | 0.010331 | -131382.2724 | -0.04695 | -1227.8717
Assets EHV | -0.1077 |  | 0.023525 | -299159.9379 | -0.10691 | -2795.8873
Assets EHV/HV | -0.03264 |  | 0.0065626 | -90720.4565 | -0.032419 | -847.8547
Assets 132kV/HV | 0 |  | 0 | 0 | 0 | 0
Assets HV | 0 |  | 0.0025407 | 239.8798 | 8.5721e-05 | 2.2419
Assets HV/LV | 0 |  | 0 | 0 | 0 | 0
Assets LV circuits | 0 |  | 0 | 0 | 0 | 0
Assets LV customer |  | 0 |  | 0 | 0 | 0
Assets HV customer |  | 0 |  | 0 | 0 | 0
Transmission exit | -0.057014 |  | 0.010983 | -158508.5071 | -0.056643 | -1481.3879
Operating 132kV | -0.043432 |  | 0.008367 | -120748.8095 | -0.04315 | -1128.4935
Operating 132kV/EHV | -0.017391 |  | 0.0037986 | -48306.7322 | -0.017262 | -451.4648
Operating EHV | -0.039599 |  | 0.0086495 | -109995.3499 | -0.039307 | -1027.9939
Operating EHV/HV | -0.02791 |  | 0.0056115 | -77572.4775 | -0.027721 | -724.9764
Operating 132kV/HV | 0 |  | 0 | 0 | 0 | 0
Operating HV | 0 |  | 0.010379 | 979.9909 | 0.0003502 | 9.1588
Operating HV/LV | 0 |  | 0 | 0 | 0 | 0
Operating LV circuits | 0 |  | 0 | 0 | 0 | 0
Operating LV customer |  | 0 |  | 0 | 0 | 0
Operating HV customer |  | 5.9582 |  | 2326.9645 | 0.00083154 | 21.7473
Scaler | 0 | 0 | 0 | 0 | 0 | 0
Rounding | 0.00010695 | 0.001827 | 0.00049542 | 346.7671 | 0.00012392 | 3.2408
Total | -0.491 | 5.96 | 0.114 | -1360907.6088 | -0.48632 | -12718.7627
HV Generation Non-Intermittent
| Rate 1 units (MWh) | Rate 2 units (MWh) | Rate 3 units (MWh) | MPANs | Reactive power units (MVArh) | MWh/year | MWh/MPAN/year
HV Generation Non-Intermittent | 37596.6581 | 144629.8781 | 299442.1077 | 113 | 12771.8207 | 481668.6439 | 4262.5544
| Unit rate 1 p/kWh | Unit rate 2 p/kWh | Unit rate 3 p/kWh | Fixed charge p/MPAN/day | Reactive power charge p/kVArh | Average unit rate (p/kWh) | Revenue (£/year) | Average p/kWh | Average £/MPAN/year
Assets 132kV | -0.93323 | -0.09343 | -0.012416 |  | 0.022756 | -0.10801 | -520264.0164 | -0.10801 | -4604.1063
Assets 132kV/EHV | -0.37367 | -0.03741 | -0.0049716 |  | 0.010331 | -0.043217 | -208163.3207 | -0.043217 | -1842.1533
Assets EHV | -0.71792 | -0.11679 | -0.015748 |  | 0.023525 | -0.10027 | -482979.9359 | -0.10027 | -4274.1587
Assets EHV/HV | -0.21758 | -0.035396 | -0.0047727 |  | 0.0065626 | -0.030405 | -146449.9843 | -0.030405 | -1296.0176
Assets 132kV/HV | 0 | 0 | 0 |  | 0 | 0 | 0 | 0 | 0
Assets HV | 0 | 0 | 0 |  | 0.0025407 | 6.7367e-05 | 324.4879 | 6.7367e-05 | 2.8716
Assets HV/LV | 0 | 0 | 0 |  | 0 | 0 | 0 | 0 | 0
Assets LV circuits | 0 | 0 | 0 |  | 0 | 0 | 0 | 0 | 0
Assets LV customer |  |  |  | 0 |  | 0 | 0 | 0 | 0
Assets HV customer |  |  |  | 0 |  | 0 | 0 | 0 | 0
Transmission exit | -0.56808 | -0.018128 | -0.0016088 |  | 0.010983 | -0.050494 | -243211.5748 | -0.050494 | -2152.3148
Operating 132kV | -0.34313 | -0.034352 | -0.0045652 |  | 0.008367 | -0.039714 | -191291.0629 | -0.039714 | -1692.8413
Operating 132kV/EHV | -0.13739 | -0.013755 | -0.001828 |  | 0.0037986 | -0.01589 | -76537.6455 | -0.01589 | -677.3243
Operating EHV | -0.26397 | -0.042942 | -0.0057901 |  | 0.0086495 | -0.036868 | -177582.4243 | -0.036868 | -1571.5259
Operating EHV/HV | -0.18605 | -0.030266 | -0.004081 |  | 0.0056115 | -0.025998 | -125225.2089 | -0.025998 | -1108.1877
Operating 132kV/HV | 0 | 0 | 0 |  | 0 | 0 | 0 | 0 | 0
Operating HV | 0 | 0 | 0 |  | 0.010379 | 0.00027522 | 1325.6439 | 0.00027522 | 11.7314
Operating HV/LV | 0 | 0 | 0 |  | 0 | 0 | 0 | 0 | 0
Operating LV circuits | 0 | 0 | 0 |  | 0 | 0 | 0 | 0 | 0
Operating LV customer |  |  |  | 0 |  | 0 | 0 | 0 | 0
Operating HV customer |  |  |  | 5.9582 |  | 0 | 2457.4485 | 0.00051019 | 21.7473
Scaler | 0 | 0 | 0 | 0 | 0 | 0 | 0 | 0 | 0
Rounding | 2.3978e-05 | 0.00047106 | -0.00021884 | 0.001827 | 0.00049542 | 2.0402e-05 | 99.0247 | 2.0559e-05 | 0.87632
Total | -3.741 | -0.422 | -0.056 | 5.96 | 0.114 | -0.45051 | -2167498.5686 | -0.45 | -19181.4033

## M-Rev
Revenue matrix for Electricity North West in 2016/17 (v1 - Final)
This sheet is for information only. It can be deleted without affecting any calculations elsewhere in the model.
3901. Revenue matrix by tariff
Revenue matrix by tariff, charging element and network level
| Assets 132kV | Assets 132kV/EHV | Assets EHV | Assets EHV/HV | Assets 132kV/HV | Assets HV | Assets HV/LV | Assets LV circuits | Assets LV customer | Assets HV customer | Transmission exit | Operating 132kV | Operating 132kV/EHV | Operating EHV | Operating EHV/HV | Operating 132kV/HV | Operating HV | Operating HV/LV | Operating LV circuits | Operating LV customer | Operating HV customer | Scaler | Rounding | Total net revenue by tariff (£/year)
Domestic Unrestricted | 17068788.0429 | 6834518.7831 | 15562329.5158 | 10968609.6602 | 0 | 14201852.108 | 12894151.2785 | 324873.8273 | 0 | 0 | 8238407.9645 | 6275864.7617 | 2512920.981 | 5721968.963 | 4032946.6086 | 0 | 7459639.4451 | 6772758.8455 | 3981661.7322 | 19414584.3907 | 0 | 58298171.1226 | 43388.5012 | 200607436.5318
Domestic Two Rate | 1497814.041 | 599740.1907 | 1363470.1852 | 960998.3023 | 0 | 1244273.9954 | 1129701.7464 | 29574.63 | 0 | 0 | 721805.914 | 550717.3875 | 220512.9222 | 501321.7381 | 353340.575 | 0 | 653565.134 | 593385.1194 | 362467.4036 | 1767391.2225 | 0 | 5107778.6961 | 18.6692 | 17657877.8727
Domestic Off Peak (related MPAN) | 5151.8111 | 2062.8383 | 5990.9898 | 4222.5574 | 0 | 5467.2504 | 4963.8281 | 0 |  |  | 1274.3045 | 1894.2218 | 758.4659 | 2202.7716 | 1552.553 | 0 | 2871.7181 | 2607.2915 | 0 |  |  | 9017.4727 | -80.5007 | 49957.5737
Small Non Domestic Unrestricted | 3486460.4835 | 1396014.7376 | 3178752.1616 | 2240441.6789 | 0 | 2900861.8563 | 2633751.6634 | 19799.1964 | 0 | 0 | 1682772.306 | 1281904.3998 | 513287.7435 | 1168765.9737 | 823767.2732 | 0 | 1523701.5118 | 1383399.6895 | 242659.4446 | 1183207.5607 | 0 | 11907949.7248 | -514.6232 | 37566982.7823
Small Non Domestic Two Rate | 1352990.178 | 541751.2223 | 1248698.1569 | 880104.9132 | 0 | 1139535.4747 | 1034607.5066 | 5278.305 | 0 | 0 | 640346.6031 | 497468.4412 | 199191.4948 | 459122.2729 | 323597.6331 | 0 | 598550.3659 | 543436.089 | 64691.0372 | 315433.5265 | 0 | 4531341.0071 | 272.6526 | 14376416.8801
Small Non Domestic Off Peak (related MPAN) | 3887.5661 | 1556.6216 | 4753.2597 | 3350.1829 | 0 | 4337.7241 | 3938.3082 | 0 |  |  | 722.147 | 1429.3832 | 572.3398 | 1747.6821 | 1231.7978 | 0 | 2278.4252 | 2068.6287 | 0 |  |  | 5110.1926 | 14.6311 | 36998.8902
LV Medium Non-Domestic | 2032210.4811 | 813718.0372 | 1852113.2 | 1305402.6851 | 0 | 1690199.255 | 1534566.3874 | 29698.2867 | 0 | 0 | 983824.9747 | 747204.6706 | 299188.4569 | 680986.3675 | 479971.4362 | 0 | 887791.0386 | 806043.5968 | 363982.9427 | 435012.7264 | 0 | 6961927.2291 | 2589.9637 | 21906431.7357
LV Sub Medium Non-Domestic | 61861.8556 | 24770.125 | 56552.4652 | 39859.1943 | 0 | 51608.5812 | 1607.1844 | 0 | 0 | 0 | 29783.1617 | 22745.4134 | 9107.4981 | 20793.2527 | 14655.4584 | 0 | 27107.8311 | 19697.692 | 0 | 51617.3411 | 0 | 210757.2077 | 22.215 | 642546.4768
HV Medium Non-Domestic | 13770.8438 | 5513.9879 | 12771.3471 | 4041.3343 | 0 | 1198.3369 | 0 | 0 | 0 | 0 | 6594.6724 | 5063.2742 | 2027.3872 | 4695.7784 | 3455.6298 | 0 | 4895.6158 | 0 | 0 | 0 | 19766.7931 | 46666.4608 | 10.6104 | 130472.0722
LV Network Domestic | 0 | 0 | 0 | 0 | 0 | 0 | 0 | 0 | 0 | 0 | 0 | 0 | 0 | 0 | 0 | 0 | 0 | 0 | 0 | 0 | 0 | 0 | 0 | 0
LV Network Non-Domestic Non-CT | 0 | 0 | 0 | 0 | 0 | 0 | 0 | 0 | 0 | 0 | 0 | 0 | 0 | 0 | 0 | 0 | 0 | 0 | 0 | 0 | 0 | 0 | 0 | 0
LV HH Metered | 3113815.481 | 1249353.8539 | 2844766.533 | 2002285.3478 | 0 | 2966629.089 | 4052167.6156 | 102814.8005 | 0 | 0 | 1506223.2432 | 1144890.0064 | 459363.36 | 1045965.8878 | 736201.7752 | 0 | 1558246.2909 | 2128434.3164 | 1260100.7598 | 254227.8406 | 0 | 10658620.0588 | 4496.0132 | 37088602.2731
LV Sub HH Metered | 2185760.3426 | 876874.6045 | 2002184.1058 | 1409365.7266 | 0 | 3360490.3718 | 130759.6187 | 0 | 0 | 0 | 1052321.7376 | 803661.9985 | 322409.9108 | 736164.5504 | 518196.6451 | 0 | 1765125.1641 | 1602593.1489 | 0 | 268669.8738 | 0 | 7446636.8984 | -2788.3788 | 24478426.3187
HV HH Metered | 7314957.529 | 2934693.2469 | 8069082.208 | 4128504.7069 | 0 | 1224184.7252 | 0 | 0 | 0 | 0 | 3536424.1644 | 2689569.0587 | 1079030.2093 | 2966846.185 | 3530166.745 | 0 | 5001212.8436 | 0 | 0 | 0 | 664437.8582 | 25025109.4611 | -27763.0862 | 68136455.8549
NHH UMS category A | 52253.9048 | 20923.0024 | 47642.0753 | 33578.9913 | 0 | 43477.1482 | 39473.7899 | 937.8325 | 0 |  | 25220.8291 | 19212.7548 | 7692.9852 | 17517.0739 | 12346.3486 | 0 | 22836.7291 | 20733.9323 | 11494.0982 | 574214.9969 |  | 178472.3717 | -26.837 | 1128002.0272
NHH UMS category B | 18605.4189 | 7449.8016 | 15016.2679 | 10583.7356 | 0 | 13703.5278 | 12441.7125 | 295.5947 | 0 |  | 10908.6993 | 6840.8543 | 2739.1486 | 5521.1926 | 3891.4358 | 0 | 7197.8905 | 6535.1117 | 3622.8157 | 159158.4795 |  | 77194.1884 | 50.442 | 361756.3173
NHH UMS category C | 875.5312 | 350.5717 | 690.6424 | 486.7772 | 0 | 630.2656 | 572.231 | 13.5953 | 0 |  | 529.176 | 321.916 | 128.8985 | 253.9359 | 178.9786 | 0 | 331.0522 | 300.569 | 166.624 | 4064.7852 |  | 3744.6548 | 1.2219 | 13641.4262
NHH UMS category D | 0.094205 | 0.03772 | 0.096262 | 0.067847 | 0 | 0.087846 | 0.079757 | 0.0018949 | 0 |  | 0.035196 | 0.034637 | 0.013869 | 0.035394 | 0.024946 | 0 | 0.046142 | 0.041893 | 0.023224 | 1.2025 |  | 0.24906 | -0.00038055 | 2.1721
LV UMS (Pseudo HH Metered) | 515242.0056 | 206308.2133 | 417712.1426 | 294411.0288 | 0 | 381195.2489 | 346094.9437 | 8222.6479 | 0 |  | 300248.0877 | 189444.5662 | 75855.5583 | 153584.7132 | 108249.2674 | 0 | 200225.9349 | 181789.2113 | 100776.9779 | 3985972.2067 |  | 2124671.9598 | 818.3877 | 9590823.1019
LV Generation NHH or Aggregate HH | -911.2302 | -364.866 | -830.8068 | -585.5676 | 0 | -758.1767 | -688.3641 | 0 | 0 | 0 | -439.8137 | -335.0418 | -134.1542 | -305.4717 | -215.3019 | 0 | -398.2385 | -361.5689 | 0 | 0 | 0 | 0 | -3.5656 | -6332.1677
LV Sub Generation NHH | 0 | 0 | 0 | 0 | 0 | 0 | 0 | 0 | 0 | 0 | 0 | 0 | 0 | 0 | 0 | 0 | 0 | 0 | 0 | 0 | 0 | 0 | 0 | 0
LV Generation Intermittent | -28818.7562 | -11524.7018 | -26241.9657 | -18511.6232 | 0 | -23968.3373 | -21761.3424 | 5.1118 | 0 | 0 | -13909.6385 | -10596.1019 | -4237.411 | -9648.6656 | -6806.3675 | 0 | -12589.566 | -11430.3238 | 62.6509 | 0 | 0 | 0 | -118.2839 | -200095.3219
LV Generation Non-Intermittent | -2292.6884 | -917.3736 | -2137.5296 | -1507.264 | 0 | -1951.5637 | -1771.8645 | 0.22455 | 0 | 0 | -1063.6187 | -842.9774 | -337.3006 | -785.9285 | -554.192 | 0 | -1025.0749 | -930.6864 | 2.7521 | 0 | 0 | 0 | -5.5914 | -16120.6769
LV Sub Generation Intermittent | -1267.0825 | -506.9117 | -1154.2475 | -814.0115 | 0 | -1053.9595 | 0.27819 | 0 | 0 | 0 | -611.569 | -465.8818 | -186.3817 | -424.3946 | -299.2964 | 0 | -553.6009 | 3.4095 | 0 | 0 | 0 | 0 | 2.875 | -7330.7744
LV Sub Generation Non-Intermittent | -375.5464 | -144.371 | -310.6363 | -225.4315 | 0 | -291.8825 | 3.784 | 0 | 0 | 0 | -196.7336 | -138.0812 | -53.0824 | -114.215 | -82.8868 | 0 | -153.3137 | 46.3766 | 0 | 0 | 0 | 0 | 2.4543 | -2033.5656
HV Generation Intermittent | -328406.6681 | -131382.2724 | -299159.9379 | -90720.4565 | 0 | 239.8798 | 0 | 0 | 0 | 0 | -158508.5071 | -120748.8095 | -48306.7322 | -109995.3499 | -77572.4775 | 0 | 979.9909 | 0 | 0 | 0 | 2326.9645 | 0 | 346.7671 | -1360907.6088
HV Generation Non-Intermittent | -520264.0164 | -208163.3207 | -482979.9359 | -146449.9843 | 0 | 324.4879 | 0 | 0 | 0 | 0 | -243211.5748 | -191291.0629 | -76537.6455 | -177582.4243 | -125225.2089 | 0 | 1325.6439 | 0 | 0 | 0 | 2457.4485 | 0 | 99.0247 | -2167498.5686
3902. Revenues by charging element and network level
Total net revenue by charging element and network level (£/year)
| Assets 132kV | Assets 132kV/EHV | Assets EHV | Assets EHV/HV | Assets 132kV/HV | Assets HV | Assets HV/LV | Assets LV circuits | Assets LV customer | Assets HV customer | Transmission exit | Operating 132kV | Operating 132kV/EHV | Operating EHV | Operating EHV/HV | Operating 132kV/HV | Operating HV | Operating HV/LV | Operating LV circuits | Operating LV customer | Operating HV customer | Scaler | Rounding | Total net revenue (£/year)
Revenues by charging element and network level | 37842109.6221 | 15162596.0589 | 35869710.2927 | 24027432.5519 | 0 | 29202185.4944 | 23794580.3855 | 521514.0545 | 0 | 0 | 18319466.5648 | 13913815.1864 | 5574994.6664 | 13188601.9248 | 10732994.4548 | 0 | 19703162.8779 | 14051110.4911 | 6391689.262 | 28413556.153 | 688989.0642 | 132593168.9556 | 20833.5619 | 430012511.6231

## CData
Additional calculations for tariff comparisons for Electricity North West in 2016/17 (v1 - Final)
This sheet is for information only. It can be deleted without affecting any calculations elsewhere in the model.
4001. Revenues under current tariffs (£)
Data sources:
x1 = 1201. Current revenues if known (£) (in Current tariff information)
x2 = 1010. Days in the charging year (in Financial and general assumptions)
x3 = 1201. Current Fixed charge p/MPAN/day (in Current tariff information)
x4 = 1053. MPANs by tariff (in Volume forecasts for the charging year)
x5 = 1201. Current Capacity charge p/kVA/day (in Current tariff information)
x6 = 1053. Import capacity (kVA) by tariff (in Volume forecasts for the charging year)
x7 = 1201. Current Unit rate 1 p/kWh (in Current tariff information)
x8 = 1053. Rate 1 units (MWh) by tariff (in Volume forecasts for the charging year)
x9 = 1201. Current Unit rate 2 p/kWh (in Current tariff information)
x10 = 1053. Rate 2 units (MWh) by tariff (in Volume forecasts for the charging year)
x11 = 1201. Current Unit rate 3 p/kWh (in Current tariff information)
x12 = 1053. Rate 3 units (MWh) by tariff (in Volume forecasts for the charging year)
x13 = 1201. Current Reactive power charge p/kVArh (in Current tariff information)
x14 = 1053. Reactive power units (MVArh) by tariff (in Volume forecasts for the charging year)
Calculation =IF(x1,x1,0.01*x2*(x3*x4+x5*x6)+10*(x7*x8+x9*x10+x11*x12+x13*x14))
Revenues under current tariffs (£)
Domestic Unrestricted | 189908996.0014
Domestic Two Rate | 15544235.3516
Domestic Off Peak (related MPAN) | 49957.5737
Small Non Domestic Unrestricted | 33845674.0496
Small Non Domestic Two Rate | 12751284.9426
Small Non Domestic Off Peak (related MPAN) | 37812.0527
LV Medium Non-Domestic | 20048578.34
LV Sub Medium Non-Domestic | 568323.9525
HV Medium Non-Domestic | 119048.6086
LV Network Domestic | 0
LV Network Non-Domestic Non-CT | 0
LV HH Metered | 33207044.6966
LV Sub HH Metered | 21993315.9538
HV HH Metered | 57649983.4365
NHH UMS category A | 1126109.4064
NHH UMS category B | 344140.4554
NHH UMS category C | 12891.1612
NHH UMS category D | 2.2268
LV UMS (Pseudo HH Metered) | 9255130.465
4002. All-the-way volumes
Data sources:
x1 = 1053. Rate 1 units (MWh) by tariff (in Volume forecasts for the charging year)
x2 = 1053. Rate 2 units (MWh) by tariff (in Volume forecasts for the charging year)
x3 = 1053. Rate 3 units (MWh) by tariff (in Volume forecasts for the charging year)
x4 = 1053. MPANs by tariff (in Volume forecasts for the charging year)
x5 = 1053. Import capacity (kVA) by tariff (in Volume forecasts for the charging year)
x6 = 1053. Reactive power units (MVArh) by tariff (in Volume forecasts for the charging year)
x7 = 3802. All units (MWh) (in Revenue summary)
Kind: | Copy cells | Copy cells | Copy cells | Copy cells | Copy cells | Copy cells | Copy cells
Formula: | = x1 | = x2 | = x3 | = x4 | = x5 | = x6 | = x7
| Rate 1 units (MWh) | Rate 2 units (MWh) | Rate 3 units (MWh) | MPANs | Import capacity (kVA) | Reactive power units (MVArh) | All units (MWh)
Domestic Unrestricted | 6728479.1397 | 0 | 0 | 1997553 | 0 | 0 | 6728479.1397
Domestic Two Rate | 498730.5721 | 502034.11 | 0 | 183399 | 0 | 0 | 1000764.6821
Domestic Off Peak (related MPAN) | 19438.7446 | 0 | 0 | 5883 | 0 | 0 | 19438.7446
Small Non Domestic Unrestricted | 1615622.4102 | 0 | 0 | 122749 | 0 | 0 | 1615622.4102
Small Non Domestic Two Rate | 574922.0622 | 224911.8687 | 0 | 32820 | 0 | 0 | 799833.9308
Small Non Domestic Off Peak (related MPAN) | 20329.0606 | 0 | 0 | 3782 | 0 | 0 | 20329.0606
LV Medium Non-Domestic | 893390.3874 | 203061.5555 | 0 | 11229 | 0 | 0 | 1096451.943
LV Sub Medium Non-Domestic | 27232.7351 | 7966.4871 | 0 | 356 | 0 | 0 | 35199.2223
HV Medium Non-Domestic | 6161.1333 | 1701.0422 | 0 | 62 | 0 | 0 | 7862.1755
LV Network Domestic | 0 | 0 | 0 | 0 | 0 | 0 | 0
LV Network Non-Domestic Non-CT | 0 | 0 | 0 | 0 | 0 | 0 | 0
LV HH Metered | 178935.3984 | 635022.7689 | 824284.39 | 5576 | 795269.1202 | 133245.4552 | 1638242.5573
LV Sub HH Metered | 133635.9461 | 485561.8125 | 649158.2499 | 1851 | 639889.789 | 96294.9883 | 1268356.0086
HV HH Metered | 504380.4066 | 1719674.6169 | 2824443.4189 | 2077 | 1827855.3396 | 388553.7762 | 5048498.4425
NHH UMS category A | 37852.417 | 0 | 0 | 244 | 0 | 0 | 37852.417
NHH UMS category B | 10322.1492 | 0 | 0 | 314 | 0 | 0 | 10322.1492
NHH UMS category C | 267.9518 | 0 | 0 | 7 | 0 | 0 | 267.9518
NHH UMS category D | 0.079272 | 0 | 0 | 1 | 0 | 0 | 0.079272
LV UMS (Pseudo HH Metered) | 14409.7328 | 33208.636 | 215138.0604 | 23 | 0 | 0 | 262756.4293
LV Generation NHH or Aggregate HH | 725.3342 | 0 | 0 | 58 | 0 | 0 | 725.3342
LV Sub Generation NHH | 0 | 0 | 0 | 0 | 0 | 0 | 0
LV Generation Intermittent | 23156.7995 | 0 | 0 | 161 | 0 | 1127.6162 | 23156.7995
LV Generation Non-Intermittent | 149.753 | 589.2662 | 1284.7054 | 17 | 0 | 47.8726 | 2023.7245
LV Sub Generation Intermittent | 1065.6648 | 0 | 0 | 18 | 0 | 35.7122 | 1065.6648
LV Sub Generation Non-Intermittent | 40.4072 | 74.7668 | 276.0731 | 9 | 0 | 485.7572 | 391.2471
HV Generation Intermittent | 279836.8166 | 0 | 0 | 107 | 0 | 9441.6513 | 279836.8166
HV Generation Non-Intermittent | 37596.6581 | 144629.8781 | 299442.1077 | 113 | 0 | 12771.8207 | 481668.6439
4003. Normalised to
Normalised to
Domestic Unrestricted | = x1: MPAN
Domestic Two Rate | = x1: MPAN
Domestic Off Peak (related MPAN) | = x1: MPAN
Small Non Domestic Unrestricted | = x1: MPAN
Small Non Domestic Two Rate | = x1: MPAN
Small Non Domestic Off Peak (related MPAN) | = x1: MPAN
LV Medium Non-Domestic | = x1: MPAN
LV Sub Medium Non-Domestic | = x1: MPAN
HV Medium Non-Domestic | = x1: MPAN
LV Network Domestic | = x1: MPAN
LV Network Non-Domestic Non-CT | = x1: MPAN
LV HH Metered | = x1: kVA
LV Sub HH Metered | = x1: kVA
HV HH Metered | = x1: kVA
NHH UMS category A | = x1: MWh
NHH UMS category B | = x1: MWh
NHH UMS category C | = x1: MWh
NHH UMS category D | = x1: MWh
LV UMS (Pseudo HH Metered) | = x1: MWh
LV Generation NHH or Aggregate HH | = x1: MWh
LV Sub Generation NHH | = x1: MWh
LV Generation Intermittent | = x1: MWh
LV Generation Non-Intermittent | = x1: MWh
LV Sub Generation Intermittent | = x1: MWh
LV Sub Generation Non-Intermittent | = x1: MWh
HV Generation Intermittent | = x1: MWh
HV Generation Non-Intermittent | = x1: MWh
4004. Normalised volumes for comparisons
Data sources:
x1 = 4002. Rate 1 units (MWh) by tariff (in Volume forecasts for the charging year) (in All-the-way volumes)
x2 = 4003. Normalised to
x3 = 4002. Import capacity (kVA) by tariff (in Volume forecasts for the charging year) (in All-the-way volumes)
x4 = 4002. MPANs by tariff (in Volume forecasts for the charging year) (in All-the-way volumes)
x5 = 4002. All units (MWh) (in Revenue summary) (in All-the-way volumes)
x6 = 4002. Rate 2 units (MWh) by tariff (in Volume forecasts for the charging year) (in All-the-way volumes)
x7 = 4002. Rate 3 units (MWh) by tariff (in Volume forecasts for the charging year) (in All-the-way volumes)
x8 = 4002. Reactive power units (MVArh) by tariff (in Volume forecasts for the charging year) (in All-the-way volumes)
x9 = 1010. Days in the charging year (in Financial and general assumptions)
x10 = 3607. Fixed charge p/MPAN/day (in Tariffs)
x11 = Normalised MPANs (in Normalised volumes for comparisons)
x12 = 3607. Capacity charge p/kVA/day (in Tariffs)
x13 = Normalised Import capacity (kVA) (in Normalised volumes for comparisons)
x14 = 3607. Unit rate 1 p/kWh (in Tariffs)
x15 = Normalised Rate 1 units (MWh) (in Normalised volumes for comparisons)
x16 = 3607. Unit rate 2 p/kWh (in Tariffs)
x17 = Normalised Rate 2 units (MWh) (in Normalised volumes for comparisons)
x18 = 3607. Unit rate 3 p/kWh (in Tariffs)
x19 = Normalised Rate 3 units (MWh) (in Normalised volumes for comparisons)
x20 = 3607. Reactive power charge p/kVArh (in Tariffs)
x21 = Normalised Reactive power units (MVArh) (in Normalised volumes for comparisons)
Kind: | Calculation | Calculation | Calculation | Calculation | Calculation | Calculation | Calculation
Formula: | =x1/IF(x2="kVA",IF(x3,x3,1),IF(x2="MPAN",IF(x4,x4,1),IF(x5,x5,1))) | =x6/IF(x2="kVA",IF(x3,x3,1),IF(x2="MPAN",IF(x4,x4,1),IF(x5,x5,1))) | =x7/IF(x2="kVA",IF(x3,x3,1),IF(x2="MPAN",IF(x4,x4,1),IF(x5,x5,1))) | =x4/IF(x2="kVA",IF(x3,x3,1),IF(x2="MPAN",IF(x4,x4,1),IF(x5,x5,1))) | =x3/IF(x2="kVA",IF(x3,x3,1),IF(x2="MPAN",IF(x4,x4,1),IF(x5,x5,1))) | =x8/IF(x2="kVA",IF(x3,x3,1),IF(x2="MPAN",IF(x4,x4,1),IF(x5,x5,1))) | =0.01*x9*(x10*x11+x12*x13)+10*(x14*x15+x16*x17+x18*x19+x20*x21)
| Normalised Rate 1 units (MWh) | Normalised Rate 2 units (MWh) | Normalised Rate 3 units (MWh) | Normalised MPANs | Normalised Import capacity (kVA) | Normalised Reactive power units (MVArh) | Normalised revenues (£)
Domestic Unrestricted
Domestic Unrestricted | 3.3684 | 0 | 0 | 1 | 0 | 0 | 99.3304
LDNO LV: Domestic Unrestricted | 3.3684 | 0 | 0 | 1 | 0 | 0 | 64.0457
LDNO HV: Domestic Unrestricted | 3.3684 | 0 | 0 | 1 | 0 | 0 | 41.9823
Domestic Two Rate
Domestic Two Rate | 2.7194 | 2.7374 | 0 | 1 | 0 | 0 | 95.9798
LDNO LV: Domestic Two Rate | 2.7194 | 2.7374 | 0 | 1 | 0 | 0 | 61.8932
LDNO HV: Domestic Two Rate | 2.7194 | 2.7374 | 0 | 1 | 0 | 0 | 40.5754
Domestic Off Peak (related MPAN)
Domestic Off Peak (related MPAN) | 3.3042 | 0 | 0 | 1 | 0 | 0 | 8.4919
LDNO LV: Domestic Off Peak (related MPAN) | 3.3042 | 0 | 0 | 1 | 0 | 0 | 5.485
LDNO HV: Domestic Off Peak (related MPAN) | 3.3042 | 0 | 0 | 1 | 0 | 0 | 3.6016
Small Non Domestic Unrestricted
Small Non Domestic Unrestricted | 13.162 | 0 | 0 | 1 | 0 | 0 | 305.2656
LDNO LV: Small Non Domestic Unrestricted | 13.162 | 0 | 0 | 1 | 0 | 0 | 196.8616
LDNO HV: Small Non Domestic Unrestricted | 13.162 | 0 | 0 | 1 | 0 | 0 | 129.0817
Small Non Domestic Two Rate
Small Non Domestic Two Rate | 17.5174 | 6.8529 | 0 | 1 | 0 | 0 | 438.0178
LDNO LV: Small Non Domestic Two Rate | 17.5174 | 6.8529 | 0 | 1 | 0 | 0 | 282.3853
LDNO HV: Small Non Domestic Two Rate | 17.5174 | 6.8529 | 0 | 1 | 0 | 0 | 185.1486
Small Non Domestic Off Peak (related MPAN)
Small Non Domestic Off Peak (related MPAN) | 5.3752 | 0 | 0 | 1 | 0 | 0 | 9.7829
LDNO LV: Small Non Domestic Off Peak (related MPAN) | 5.3752 | 0 | 0 | 1 | 0 | 0 | 6.289
LDNO HV: Small Non Domestic Off Peak (related MPAN) | 5.3752 | 0 | 0 | 1 | 0 | 0 | 4.1389
LV Medium Non-Domestic
LV Medium Non-Domestic | 79.561 | 18.0837 | 0 | 1 | 0 | 0 | 1950.7939
LDNO LV: LV Medium Non-Domestic | 79.561 | 18.0837 | 0 | 1 | 0 | 0 | 1258.0095
LDNO HV: LV Medium Non-Domestic | 79.561 | 18.0837 | 0 | 1 | 0 | 0 | 824.5039
LV Sub Medium Non-Domestic
LV Sub Medium Non-Domestic | 76.4964 | 22.3778 | 0 | 1 | 0 | 0 | 1804.9058
HV Medium Non-Domestic
HV Medium Non-Domestic | 99.3731 | 27.4362 | 0 | 1 | 0 | 0 | 2104.3883
LV Network Domestic
LV Network Domestic | 0 | 0 | 0 | 0 | 0 | 0 | 0
LDNO LV: LV Network Domestic | 0 | 0 | 0 | 0 | 0 | 0 | 0
LDNO HV: LV Network Domestic | 0 | 0 | 0 | 0 | 0 | 0 | 0
LV Network Non-Domestic Non-CT
LV Network Non-Domestic Non-CT | 0 | 0 | 0 | 0 | 0 | 0 | 0
LDNO LV: LV Network Non-Domestic Non-CT | 0 | 0 | 0 | 0 | 0 | 0 | 0
LDNO HV: LV Network Non-Domestic Non-CT | 0 | 0 | 0 | 0 | 0 | 0 | 0
LV HH Metered
LV HH Metered | 0.225 | 0.7985 | 1.0365 | 0.0070115 | 1 | 0.16755 | 46.006
LDNO LV: LV HH Metered | 0.225 | 0.7985 | 1.0365 | 0.0070115 | 1 | 0.16755 | 29.6575
LDNO HV: LV HH Metered | 0.225 | 0.7985 | 1.0365 | 0.0070115 | 1 | 0.16755 | 19.4359
LV Sub HH Metered
LV Sub HH Metered | 0.20884 | 0.75882 | 1.0145 | 0.0028927 | 1 | 0.15049 | 38.2314
LDNO HV: LV Sub HH Metered | 0.20884 | 0.75882 | 1.0145 | 0.0028927 | 1 | 0.15049 | 25.3578
HV HH Metered
HV HH Metered | 0.27594 | 0.94082 | 1.5452 | 0.0011363 | 1 | 0.21257 | 37.1412
LDNO HV: HV HH Metered | 0.27594 | 0.94082 | 1.5452 | 0.0011363 | 1 | 0.21257 | 29.1
NHH UMS category A
NHH UMS category A | 1 | 0 | 0 | 0.0064461 | 0 | 0 | 29.8
LDNO LV: NHH UMS category A | 1 | 0 | 0 | 0.0064461 | 0 | 0 | 19.21
LDNO HV: NHH UMS category A | 1 | 0 | 0 | 0.0064461 | 0 | 0 | 12.6
NHH UMS category B
NHH UMS category B | 1 | 0 | 0 | 0.03042 | 0 | 0 | 34.48
LDNO LV: NHH UMS category B | 1 | 0 | 0 | 0.03042 | 0 | 0 | 22.23
LDNO HV: NHH UMS category B | 1 | 0 | 0 | 0.03042 | 0 | 0 | 14.58
NHH UMS category C
NHH UMS category C | 1 | 0 | 0 | 0.026124 | 0 | 0 | 50.91
LDNO LV: NHH UMS category C | 1 | 0 | 0 | 0.026124 | 0 | 0 | 32.83
LDNO HV: NHH UMS category C | 1 | 0 | 0 | 0.026124 | 0 | 0 | 21.53
NHH UMS category D
NHH UMS category D | 1 | 0 | 0 | 12.6148 | 0 | 0 | 27.4
LDNO LV: NHH UMS category D | 1 | 0 | 0 | 12.6148 | 0 | 0 | 17.67
LDNO HV: NHH UMS category D | 1 | 0 | 0 | 12.6148 | 0 | 0 | 11.59
LV UMS (Pseudo HH Metered)
LV UMS (Pseudo HH Metered) | 0.054841 | 0.12639 | 0.81877 | 8.7534e-05 | 0 | 0 | 36.5008
LDNO LV: LV UMS (Pseudo HH Metered) | 0.054841 | 0.12639 | 0.81877 | 8.7534e-05 | 0 | 0 | 23.5319
LDNO HV: LV UMS (Pseudo HH Metered) | 0.054841 | 0.12639 | 0.81877 | 8.7534e-05 | 0 | 0 | 15.4361
LV Generation NHH or Aggregate HH
LV Generation NHH or Aggregate HH | 1 | 0 | 0 | 0.079963 | 0 | 0 | -8.73
LDNO LV: LV Generation NHH or Aggregate HH | 1 | 0 | 0 | 0.079963 | 0 | 0 | -8.73
LDNO HV: LV Generation NHH or Aggregate HH | 1 | 0 | 0 | 0.079963 | 0 | 0 | -8.73
LV Sub Generation NHH
LV Sub Generation NHH | 0 | 0 | 0 | 0 | 0 | 0 | 0
LDNO HV: LV Sub Generation NHH | 0 | 0 | 0 | 0 | 0 | 0 | 0
LV Generation Intermittent
LV Generation Intermittent | 1 | 0 | 0 | 0.0069526 | 0 | 0.048695 | -8.6409
LDNO LV: LV Generation Intermittent | 1 | 0 | 0 | 0.0069526 | 0 | 0.048695 | -8.6409
LDNO HV: LV Generation Intermittent | 1 | 0 | 0 | 0.0069526 | 0 | 0.048695 | -8.6409
LV Generation Non-Intermittent
LV Generation Non-Intermittent | 0.073999 | 0.29118 | 0.63482 | 0.0084004 | 0 | 0.023656 | -7.7468
LDNO LV: LV Generation Non-Intermittent | 0.073999 | 0.29118 | 0.63482 | 0.0084004 | 0 | 0.023656 | -7.7468
LDNO HV: LV Generation Non-Intermittent | 0.073999 | 0.29118 | 0.63482 | 0.0084004 | 0 | 0.023656 | -7.7468
LV Sub Generation Intermittent
LV Sub Generation Intermittent | 1 | 0 | 0 | 0.016891 | 0 | 0.033512 | -6.8791
LDNO HV: LV Sub Generation Intermittent | 1 | 0 | 0 | 0.016891 | 0 | 0.033512 | -6.8791
LV Sub Generation Non-Intermittent
LV Sub Generation Non-Intermittent | 0.10328 | 0.1911 | 0.70562 | 0.023003 | 0 | 1.2416 | -5.1977
LDNO HV: LV Sub Generation Non-Intermittent | 0.10328 | 0.1911 | 0.70562 | 0.023003 | 0 | 1.2416 | -5.1977
HV Generation Intermittent
HV Generation Intermittent | 1 | 0 | 0 | 0.00038237 | 0 | 0.03374 | -4.8632
LDNO HV: HV Generation Intermittent | 1 | 0 | 0 | 0.00038237 | 0 | 0.03374 | -4.8715
HV Generation Non-Intermittent
HV Generation Non-Intermittent | 0.078055 | 0.30027 | 0.62168 | 0.0002346 | 0 | 0.026516 | -4.5
LDNO HV: HV Generation Non-Intermittent | 0.078055 | 0.30027 | 0.62168 | 0.0002346 | 0 | 0.026516 | -4.5051
4005. LDNO LV charges (normalised £)
Data sources:
x1 = 4004. Normalised revenues (£) (in Normalised volumes for comparisons)
Copy cells = x1
LDNO LV charges (normalised £)
LDNO LV: Domestic Unrestricted | = x1: 64.0457
LDNO LV: Domestic Two Rate | = x1: 61.8932
LDNO LV: Domestic Off Peak (related MPAN) | = x1: 5.485
LDNO LV: Small Non Domestic Unrestricted | = x1: 196.8616
LDNO LV: Small Non Domestic Two Rate | = x1: 282.3853
LDNO LV: Small Non Domestic Off Peak (related MPAN) | = x1: 6.289
LDNO LV: LV Medium Non-Domestic | = x1: 1258.0095
LDNO LV: LV Network Domestic | = x1: 0
LDNO LV: LV Network Non-Domestic Non-CT | = x1: 0
LDNO LV: LV HH Metered | = x1: 29.6575
N/A | bar: = x1
N/A | bar: = x1
LDNO LV: NHH UMS category A | = x1: 19.21
LDNO LV: NHH UMS category B | = x1: 22.23
LDNO LV: NHH UMS category C | = x1: 32.83
LDNO LV: NHH UMS category D | = x1: 17.67
LDNO LV: LV UMS (Pseudo HH Metered) | = x1: 23.5319
LDNO LV: LV Generation NHH or Aggregate HH | = x1: -8.73
N/A | bar: = x1
LDNO LV: LV Generation Intermittent | = x1: -8.6409
LDNO LV: LV Generation Non-Intermittent | = x1: -7.7468
N/A | bar: = x1
N/A | bar: = x1
N/A | bar: = x1
N/A | bar: = x1
4006. LDNO HV charges (normalised £)
Data sources:
x1 = 4004. Normalised revenues (£) (in Normalised volumes for comparisons)
Copy cells = x1
LDNO HV charges (normalised £)
LDNO HV: Domestic Unrestricted | = x1: 41.9823
LDNO HV: Domestic Two Rate | = x1: 40.5754
LDNO HV: Domestic Off Peak (related MPAN) | = x1: 3.6016
LDNO HV: Small Non Domestic Unrestricted | = x1: 129.0817
LDNO HV: Small Non Domestic Two Rate | = x1: 185.1486
LDNO HV: Small Non Domestic Off Peak (related MPAN) | = x1: 4.1389
LDNO HV: LV Medium Non-Domestic | = x1: 824.5039
LDNO HV: LV Network Domestic | = x1: 0
LDNO HV: LV Network Non-Domestic Non-CT | = x1: 0
LDNO HV: LV HH Metered | = x1: 19.4359
LDNO HV: LV Sub HH Metered | = x1: 25.3578
LDNO HV: HV HH Metered | = x1: 29.1
LDNO HV: NHH UMS category A | = x1: 12.6
LDNO HV: NHH UMS category B | = x1: 14.58
LDNO HV: NHH UMS category C | = x1: 21.53
LDNO HV: NHH UMS category D | = x1: 11.59
LDNO HV: LV UMS (Pseudo HH Metered) | = x1: 15.4361
LDNO HV: LV Generation NHH or Aggregate HH | = x1: -8.73
LDNO HV: LV Sub Generation NHH | = x1: 0
LDNO HV: LV Generation Intermittent | = x1: -8.6409
LDNO HV: LV Generation Non-Intermittent | = x1: -7.7468
LDNO HV: LV Sub Generation Intermittent | = x1: -6.8791
LDNO HV: LV Sub Generation Non-Intermittent | = x1: -5.1977
LDNO HV: HV Generation Intermittent | = x1: -4.8715
LDNO HV: HV Generation Non-Intermittent | = x1: -4.5051

## CTables
Tariff comparisons for Electricity North West in 2016/17 (v1 - Final)
This sheet is for information only. It can be deleted without affecting any calculations elsewhere in the model.
4101. Comparison with current all-the-way demand tariffs
Data sources:
x1 = 4001. Revenues under current tariffs (£)
x2 = 3802. Net revenues (£) (in Revenue summary)
x3 = 3802. All units (MWh) (in Revenue summary)
x4 = 1053. MPANs by tariff (in Volume forecasts for the charging year)
Kind: | Calculation | Calculation | Copy cells
Formula: | =IF(x1,x2/x1-1,"") | =(x2-x1)/IF(x3,x3,1)/10 | = x4
| Change | Absolute change (average p/kWh) | MPANs
Domestic Unrestricted | 4.48% | 0.12646 | 1997553
Domestic Two Rate | 13.24% | 0.20568 | 183399
Domestic Off Peak (related MPAN) | 0% | 0 | 5883
Small Non Domestic Unrestricted | 10.71% | 0.22439 | 122749
Small Non Domestic Two Rate | 12.74% | 0.2031 | 32820
Small Non Domestic Off Peak (related MPAN) | -2.151% | -0.004 | 3782
LV Medium Non-Domestic | 9.262% | 0.16935 | 11229
LV Sub Medium Non-Domestic | 13.06% | 0.21086 | 356
HV Medium Non-Domestic | 9.596% | 0.1453 | 62
LV Network Domestic |  | 0 | 0
LV Network Non-Domestic Non-CT |  | 0 | 0
LV HH Metered | 10.18% | 0.20632 | 5576
LV Sub HH Metered | 11.23% | 0.19479 | 1851
HV HH Metered | 17.76% | 0.20281 | 2077
NHH UMS category A | 0.1681% | 0.005 | 244
NHH UMS category B | 3.419% | 0.114 | 314
NHH UMS category C | 5.82% | 0.28 | 7
NHH UMS category D | -2.456% | -0.069 | 1
LV UMS (Pseudo HH Metered) | 3.627% | 0.12776 | 23
4102. LDNO margins in use of system charges
Data sources:
x1 = 4003. Normalised to
x2 = 4004. Normalised revenues (£) (in Normalised volumes for comparisons)
x3 = 4005. LDNO LV charges (normalised £)
x4 = All-the-way charges (normalised £) (in LDNO margins in use of system charges)
x5 = 4006. LDNO HV charges (normalised £)
Kind: | Copy cells | Copy cells | Calculation | Calculation
Formula: | = x1 | = x2 | =IF(x3,x4-x3,"") | =IF(x5,x4-x5,"")
| Normalised to | All-the-way charges (normalised £) | LDNO LV margin (normalised £) | LDNO HV margin (normalised £)
Domestic Unrestricted | MPAN | 99.3304 | 35.2847 | 57.3481
Domestic Two Rate | MPAN | 95.9798 | 34.0865 | 55.4044
Domestic Off Peak (related MPAN) | MPAN | 8.4919 | 3.0068 | 4.8903
Small Non Domestic Unrestricted | MPAN | 305.2656 | 108.404 | 176.1839
Small Non Domestic Two Rate | MPAN | 438.0178 | 155.6324 | 252.8692
Small Non Domestic Off Peak (related MPAN) | MPAN | 9.7829 | 3.4939 | 5.644
LV Medium Non-Domestic | MPAN | 1950.7939 | 692.7843 | 1126.2899
LV Network Domestic | MPAN | 0
LV Network Non-Domestic Non-CT | MPAN | 0
LV HH Metered | kVA | 46.006 | 16.3485 | 26.57
LV Sub HH Metered | kVA | 38.2314 |  | 12.8737
HV HH Metered | kVA | 37.1412 |  | 8.0412
NHH UMS category A | MWh | 29.8 | 10.59 | 17.2
NHH UMS category B | MWh | 34.48 | 12.25 | 19.9
NHH UMS category C | MWh | 50.91 | 18.08 | 29.38
NHH UMS category D | MWh | 27.4 | 9.73 | 15.81
LV UMS (Pseudo HH Metered) | MWh | 36.5008 | 12.9689 | 21.0647
LV Generation NHH or Aggregate HH | MWh | -8.73 | 0 | 0
LV Sub Generation NHH | MWh | 0
LV Generation Intermittent | MWh | -8.6409 | 0 | 0
LV Generation Non-Intermittent | MWh | -7.7468 | 0 | 0
LV Sub Generation Intermittent | MWh | -6.8791 |  | 0
LV Sub Generation Non-Intermittent | MWh | -5.1977 |  | 0
HV Generation Intermittent | MWh | -4.8632 |  | 0.008318
HV Generation Non-Intermittent | MWh | -4.5 |  | 0.0051035